## MAIN
CE 312 - PRINCIPLES OF STEEL DESIGN
BESENIO, Riezen | [7 empty] | ENENO, Edward Gabriel | [7 empty] | RENIVA, Isaac
AXIAL COMPRESSION MEMBERS
The program is with reference to NSCP 2015 and AISC 15th edition. This was designed to compute for the most economical compression member to carry compression load, given ASTM specification, Service Dead Load and Live Load, Length, Modulus of Elasticity, and the Type of Connection. Limitation of this includes W-shape sections: W14, W12, W10 and W8.
[5 empty] | SECTION A | [9 empty] | SECTION B
VARIABLES | [14 empty] | This uses Fy= 50 ksi for available strength in axial compression. If Fy is not 50 ksi, obtained from interpolation method, here are the corresponding values:
[6 empty] | LRFD | Pu = | 1.2 DL +1.6 DL = |  | 212 | kips | GOVERNS
[7 empty] | Pu = | 1.4 DL = |  | 210 | kips
Fy | specified (ASTM) minimum yield stress | [14 empty] | LFRD |  | Pu | = | 192.7273 | kips
Fu | specified (ASTM) minimum tensile strength |  |  |  |  | ASD | Pa= | DL + LL = |  | 170 | kips | GOVERNS
DL | Dead Load | [14 empty] | ASD |  | Pa | = | 154.5455 | kips
LL | Live Load
L | Length |  |  |  | TO DETERMINE THE LARGEST KL VALUE:
K | Effective Length Factor
E | Modulus of Elasticity.
[17 empty] | KLy= |  | 30 | ft
[13 empty] | KLx | 30 | ft
[13 empty] | Kly | 20 | ft
GIVEN
W-SECTIONS
Input needed values in the GRAY box
Below are the lightest W-Shape Member. (One each for W14, W12, W10, and W8.) This will be veeified by another method below.
LRFD
ASTM Specification: |  |  |  |  | W-SHAPES | øcPn (kips) |  | Weight | rx (in) | ry (in) | rx/ry | KL effective (ft) | True KL (ft) | øcPn (kips) |  | REMARKS | COMPACTNESS
[17 empty] | FLANGE | WEB
[5 empty] | W14X48 | 202 |  | 48 | 5.85 | 1.91 | 3.0628 | 9.7949 | 30 | 202 |  | SAFE | COMPACT | COMPACT | SECTION 505.3 IS APPLICABLE.
Fy= | 55 | ksi | Use Load Combination Values in Section B |  | W12X45 | 195 |  | 45 | 5.15 | 1.95 | 2.641 | 11.3592 | 30 | 195 |  | SAFE | COMPACT | COMPACT | SECTION 505.3 IS APPLICABLE.
Fu= | 65 | ksi |  |  | W10X45 | 211 |  | 45 | 4.32 | 2.01 | 2.1493 | 13.9583 | 30 | 211 |  | SAFE | COMPACT | COMPACT | SECTION 505.3 IS APPLICABLE.
[5 empty] | W8X48 | 239 |  | 48 | 3.61 | 2.08 | 1.7356 | 17.2853 | 30 | 239 |  | SAFE | COMPACT | COMPACT | SECTION 505.3 IS APPLICABLE.
W12X45
LOADS | DL= | 150 | ksi
| LL= | 20 | ksi | [8 empty] | VERIFY USING METHOD 1
ASD
[5 empty] | W-SHAPES | øcPn (kips) |  | Weight | rx (in) | ry (in) | rx/ry | KL effective (ft) | True KL (ft) | øcPn (kips) |  | REMARKS | COMPACTNESS
KL | KLx= | 30 | ft | [13 empty] | FLANGE | WEB
| KLy= | 20 | ft |  | W14X61 | 266 |  | 61 | 5.98 | 2.45 | 2.4408 | 12.291 | 20 | 266 |  | SAFE | COMPACT | COMPACT | SECTION 505.3 IS APPLICABLE.
| E= | 29000 | ksi |  | W12X53 | 235 |  | 53 | 5.23 | 2.48 | 2.1089 | 14.2256 | 20 | 354 |  | SAFE | COMPACT | COMPACT | SECTION 505.3 IS APPLICABLE.
[5 empty] | W10X49 | 224 |  | 49 | 4.35 | 2.54 | 1.7126 | 17.5172 | 20 | 337 |  | SAFE | COMPACT | COMPACT | SECTION 505.3 IS APPLICABLE.
[5 empty] | W8X58 | 197 |  | 58 | 3.65 | 2.1 | 1.7381 | 17.2603 | 20 | 296 |  | SAFE | COMPACT | COMPACT | SECTION 505.3 IS APPLICABLE.
W10X49
VERIFY USING METHOD 1
METHOD 1
CRITICAL SLENDERNESS RATIO
In the dropdown, select the W-shape you want to verify.
LRFD | [12 empty] | ASD
Governing Shape : |  |  | W8X48 | [9 empty] | Governing Shape : |  |  | W10X49
|  |  |  | Element |  | r | KL(in)/r | [9 empty] | Element |  | r | KL(in)/r
|  |  |  | x |  | 3.61 | 99.723 | [9 empty] | x |  | 4.35 | 82.7586
|  |  |  | y |  | 2.08 | 115.3846 | GOVERNS | [8 empty] | y |  | 2.54 | 94.4882 | GOVERNS
AISC COLUMN CURVE
|  | LRFD | W8X48 | [9 empty] | ASD | W10X49
|  | Ag= | 14.1 |  |  | in2 | [6 empty] | Ag= | 14.4 |  |  | in2
|  | KL/r= | 115.3846 | [9 empty] | KL/r= | 94.4882
|  | Fe = | 21.4982 |  |  | ksi | [6 empty] | Fe = | 32.0585 |  |  | ksi
|  |  | 108.153 | [10 empty] | 108.153
|  | Fcr | [10 empty] | Fcr
|  |  |  | 18.8504 | kips | - | [8 empty] | 26.8231 | kips | GOVERNS
|  |  |  | 18.8539 | kips | GOVERNS | [8 empty] | 28.1153 | kips
|  | Fcr= |  | 18.8539 | [8 empty] | Fcr= |  | 26.8231
|  | Pu= |  | øPcPN | [8 empty] | Pa= |  | øPcPN
|  | 0.9FcrAg= |  | 239.2562 |  | kips | [6 empty] | FcrAg/1.67= |  | 231.2886 |  | kips
|  | W8X48 |  | is | SAFE | [7 empty] | W10X49 |  | is | SAFE
GOVERNS
=
4.71√(𝐸/𝐹𝑦) =
〖0.658〗^(𝐹𝑦/𝐹𝑒) 𝐹𝑦=
0.877Fe=
=
4.71√(𝐸/𝐹𝑦) =
〖0.658〗^(𝐹𝑦/𝐹𝑒) 𝐹𝑦=
0.877Fe=

## Database A
ASTM Specifications |  |  |  | Effective Length Factor (K) |  |  |  | LRFD |  |  |  |  | W-SHAPE: | øcPn | [85 empty] | ASD |  |  |  |  | W-SHAPE: | øcPn
[13 empty] | W14X48 | 202 | [90 empty] | W14X61 | 266
| Fy | Fu |  | End Conditions | K |  |  | Pu = | 192.7273 | kips |  |  | W12X45 | 195 | [85 empty] | Pu = | 170 | kips |  |  | W12X53 | 235
A36 | 36 | 58 |  | Fixed-Fixed | 0.65 |  |  | KL = | 20 | ft |  |  | W10X45 | 211 | [85 empty] | KL = | 20 | ft |  |  | W10X49 | 224
A572Gr.42 | 42 | 60 |  | Pinned-Fixed | 0.8 | [7 empty] | W8X48 | 239 | [90 empty] | W8X58 | 197
A572Gr.50 | 50 | 65 |  | Pinned-Pinned | 1
A572Gr.55 | 55 | 70
A572Gr.60 | 60 | 75
A572Gr.65 | 65 | 80
A588Gr.42 | 42 | 63
A588Gr.46 | 46 | 67
A588Gr.50 | 50 | 70 | [5 empty] | 0 |  | 6 |  | 7 |  | 8 |  | 9 |  | 10 |  | 11 |  | 12 |  | 13 |  | 14 |  | 15 |  | 16 |  | 17 |  | 18 |  | 19 |  | 20 |  | 21 |  | 22 |  | 23 |  | 24 |  | 25 |  | 26 |  | 27 |  | 28 |  | 29 |  | 30 |  | 31 |  | 32 |  | 33 |  | 34 |  | 35 |  | 36 |  | 37 |  | 38 |  | 39 |  | 40 |  | 41 |  | 42 |  | 43 |  | 44 |  | 45 |  | 46 |  | 47 |  | 48 |  | 49 |  | 50 |  | 0 |  | 6 |  | 7 |  | 8 |  | 9 |  | 10 |  | 11 |  | 12 |  | 13 |  | 14 |  | 15 |  | 16 |  | 17 |  | 18 |  | 19 |  | 20 |  | 21 |  | 22 |  | 23 |  | 24 |  | 25 |  | 26 |  | 27 |  | 28 |  | 29 |  | 30 |  | 31 |  | 32 |  | 33 |  | 34 |  | 35 |  | 36 |  | 37 |  | 38 |  | 39 |  | 40 |  | 41 |  | 42 |  | 43 |  | 44 |  | 45 |  | 46 |  | 47 |  | 48 |  | 49 |  | 50
A687 | 105 | 150 | [5 empty] | 562 |  | 510 |  | 491 |  | 470 |  | 447 |  | 422 |  | 397 |  | 371 |  | 345 |  | 318 |  | 292 |  | 267 |  | 242 |  | 218 |  | 196 |  | 202 |  | 206 |  | 345 |  | 319 |  | 293 |  | 271 |  | 249 |  | 232 |  | 215 |  | 201 |  | 211 |  | 198 |  | 205 |  | 193.5 |  | 200 |  | 464.5 |  | 439 |  | 416.5 |  | 394 |  | 375 |  | 356 |  | 1355 |  | 1290 |  | 1230 |  | 1170 |  | 1120 |  | 1070 |  | 1028 |  | 986 |  | 947.5 |  | 909 |  | 374 |  | 339 |  | 327 |  | 312 |  | 297 |  | 281 |  | 264 |  | 247 |  | 229 |  | 212 |  | 194 |  | 177 |  | 183 |  | 185 |  | 285 |  | 266 |  | 247.5 |  | 229 |  | 212 |  | 195 |  | 180.5 |  | 187 |  | 174 |  | 179 |  | 184 |  | 171 |  | 379 |  | 361 |  | 343.5 |  | 326 |  | 309 |  | 292 |  | 277 |  | 262 |  | 249.5 |  | 237 |  | 901 |  | 857 |  | 819 |  | 781 |  | 748 |  | 715 |  | 685.5 |  | 656 |  | 630.5 |  | 605
W-SHAPE | λf=bf/2tf | λw=bf/2tf | rx | ry | W | Ag | rx/ry | W14X43 |  | W14X43 |  | W14X43 |  | W14X43 |  | W14X43 |  | W14X43 |  | W14X43 |  | W14X43 |  | W14X43 |  | W14X43 |  | W14X43 |  | W14X43 |  | W14X43 |  | W14X43 |  | W14X43 |  | W14X48 |  | W14X53 |  | W14X61 |  | W14X61 |  | W14X61 |  | W14X61 |  | W14X61 |  | W14X61 |  | W14X61 |  | W14X61 |  | W14X68 |  | W14X68 |  | W14X74 |  | W14X74 |  | W14X82 |  | W14X90 |  | W14X90 |  | W14X90 |  | W14X90 |  | W14X90 |  | W14X90 |  | W14X283 |  | W14X283 |  | W14X283 |  | W14X283 |  | W14X283 |  | W14X283 |  | W14X283 |  | W14X283 |  | W14X283 |  | W14X283 |  | W14X43 |  | W14X43 |  | W14X43 |  | W14X43 |  | W14X43 |  | W14X43 |  | W14X43 |  | W14X43 |  | W14X43 |  | W14X43 |  | W14X43 |  | W14X43 |  | W14X48 |  | W14X53 |  | W14X61 |  | W14X61 |  | W14X61 |  | W14X61 |  | W14X61 |  | W14X61 |  | W14X61 |  | W14X68 |  | W14X68 |  | W14X74 |  | W14X82 |  | W14X82 |  | W14X90 |  | W14X90 |  | W14X90 |  | W14X90 |  | W14X90 |  | W14X90 |  | W14X90 |  | W14X90 |  | W14X90 |  | W14X90 |  | W14X283 |  | W14X283 |  | W14X283 |  | W14X283 |  | W14X283 |  | W14X283 |  | W14X283 |  | W14X283 |  | W14X283 |  | W14X283
[8 empty] | 0 |  | 6 |  | 7 |  | 8 |  | 9 |  | 10 |  | 11 |  | 12 |  | 13 |  | 14 |  | 15 |  | 16 |  | 17 |  | 18 |  | 19 |  | 20 |  | 21 |  | 22 |  | 23 |  | 24 |  | 25 |  | 26 |  | 27 |  | 28 |  | 29 |  | 30 |  | 31 |  | 32 |  | 33 |  | 34 |  | 35 |  | 36 |  | 37 |  | 38 |  | 39 |  | 40 |  | 41 |  | 42 |  | 43 |  | 44 |  | 45 |  | 46 |  | 47 |  | 48 |  | 49 |  | 50 |  | 0 |  | 6 |  | 7 |  | 8 |  | 9 |  | 10 |  | 11 |  | 12 |  | 13 |  | 14 |  | 15 |  | 16 |  | 17 |  | 18 |  | 19 |  | 20 |  | 21 |  | 22 |  | 23 |  | 24 |  | 25 |  | 26 |  | 27 |  | 28 |  | 29 |  | 30 |  | 31 |  | 32 |  | 33 |  | 34 |  | 35 |  | 36 |  | 37 |  | 38 |  | 39 |  | 40 |  | 41 |  | 42 |  | 43 |  | 44 |  | 45 |  | 46 |  | 47 |  | 48 |  | 49 |  | 50
W14X873 | 1.71 | 2.89 | 8.39 | 4.9 | 873 | 257 | 1.7122 | 11600 | W14X873 | N/A | W14X873 | N/A | W14X873 | N/A | W14X873 | N/A | W14X873 | N/A | W14X873 | 11000 | W14X873 | 10900 | W14X873 | 10700 | W14X873 | 10600 | W14X873 | 10500 | W14X873 | 10300 | W14X873 | 10200 | W14X873 | 10000 | W14X873 | 9870 | W14X873 | 9700 | W14X873 | 9525 | W14X873 | 9350 | W14X873 | 9165 | W14X873 | 8980 | W14X873 | 8790 | W14X873 | 8600 | W14X873 | 8400 | W14X873 | 8200 | W14X873 | 7995 | W14X873 | 7790 | W14X873 | 7585 | W14X873 | 7380 | W14X873 | 7175 | W14X873 | 6970 | W14X873 | 6760 | W14X873 | 6550 | W14X873 | 6345 | W14X873 | 6140 | W14X873 | 5935 | W14X873 | 5730 | W14X873 | 5535 | W14X873 | 5340 | W14X873 | 5145 | W14X873 | 4950 | W14X873 | 4760 | W14X873 | 4570 | W14X873 | 4385 | W14X873 | 4200 | W14X873 | 4035 | W14X873 | 3870 | W14X873 | 7690 | W14X873 | N/A | W14X873 | N/A | W14X873 | N/A | W14X873 | N/A | W14X873 | N/A | W14X873 | 7300 | W14X873 | 7220 | W14X873 | 7140 | W14X873 | 7060 | W14X873 | 6970 | W14X873 | 6880 | W14X873 | 6780 | W14X873 | 6680 | W14X873 | 6570 | W14X873 | 6460 | W14X873 | 6340 | W14X873 | 6220 | W14X873 | 6100 | W14X873 | 5980 | W14X873 | 5850 | W14X873 | 5720 | W14X873 | 5590 | W14X873 | 5460 | W14X873 | 5325 | W14X873 | 5190 | W14X873 | 5050 | W14X873 | 4910 | W14X873 | 4770 | W14X873 | 4630 | W14X873 | 4495 | W14X873 | 4360 | W14X873 | 4220 | W14X873 | 4080 | W14X873 | 3945 | W14X873 | 3810 | W14X873 | 3680 | W14X873 | 3550 | W14X873 | 3420 | W14X873 | 3290 | W14X873 | 3165 | W14X873 | 3040 | W14X873 | 2920 | W14X873 | 2800 | W14X873 | 2690 | W14X873 | 2580 | W14X873
W14X808 | 1.82 | 3.04 | 8.17 | 4.83 | 808 | 238 | 1.6915 | 10700 | W14X808 | N/A | W14X808 | N/A | W14X808 | N/A | W14X808 | N/A | W14X808 | N/A | W14X808 | 10100 | W14X808 | 10000 | W14X808 | 9920 | W14X808 | 9800 | W14X808 | 9680 | W14X808 | 9540 | W14X808 | 9400 | W14X808 | 9250 | W14X808 | 9100 | W14X808 | 8940 | W14X808 | 8775 | W14X808 | 8610 | W14X808 | 8435 | W14X808 | 8260 | W14X808 | 8075 | W14X808 | 7890 | W14X808 | 7705 | W14X808 | 7520 | W14X808 | 7325 | W14X808 | 7130 | W14X808 | 6940 | W14X808 | 6750 | W14X808 | 6555 | W14X808 | 6360 | W14X808 | 6165 | W14X808 | 5970 | W14X808 | 5775 | W14X808 | 5580 | W14X808 | 5390 | W14X808 | 5200 | W14X808 | 5015 | W14X808 | 4830 | W14X808 | 4650 | W14X808 | 4470 | W14X808 | 4295 | W14X808 | 4120 | W14X808 | 3950 | W14X808 | 3780 | W14X808 | 3630 | W14X808 | 3480 | W14X808 | 7130 | W14X808 | N/A | W14X808 | N/A | W14X808 | N/A | W14X808 | N/A | W14X808 | N/A | W14X808 | 6750 | W14X808 | 6680 | W14X808 | 6600 | W14X808 | 6520 | W14X808 | 6440 | W14X808 | 6350 | W14X808 | 6250 | W14X808 | 6160 | W14X808 | 6050 | W14X808 | 5950 | W14X808 | 5840 | W14X808 | 5730 | W14X808 | 5610 | W14X808 | 5490 | W14X808 | 5370 | W14X808 | 5250 | W14X808 | 5125 | W14X808 | 5000 | W14X808 | 4875 | W14X808 | 4750 | W14X808 | 4620 | W14X808 | 4490 | W14X808 | 4360 | W14X808 | 4230 | W14X808 | 4100 | W14X808 | 3970 | W14X808 | 3840 | W14X808 | 3710 | W14X808 | 3585 | W14X808 | 3460 | W14X808 | 3335 | W14X808 | 3210 | W14X808 | 3090 | W14X808 | 2970 | W14X808 | 2855 | W14X808 | 2740 | W14X808 | 2630 | W14X808 | 2520 | W14X808 | 2420 | W14X808 | 2320 | W14X808
W14X730 | 1.82 | 3.71 | 8.17 | 4.69 | 730 | 215 | 1.742 | 9670 | W14X730 | N/A | W14X730 | N/A | W14X730 | N/A | W14X730 | N/A | W14X730 | N/A | W14X730 | 9130 | W14X730 | 9030 | W14X730 | 8920 | W14X730 | 8810 | W14X730 | 8690 | W14X730 | 8560 | W14X730 | 8430 | W14X730 | 8290 | W14X730 | 8140 | W14X730 | 7990 | W14X730 | 7830 | W14X730 | 7670 | W14X730 | 7505 | W14X730 | 7340 | W14X730 | 7170 | W14X730 | 7000 | W14X730 | 6825 | W14X730 | 6650 | W14X730 | 6470 | W14X730 | 6290 | W14X730 | 6110 | W14X730 | 5930 | W14X730 | 5745 | W14X730 | 5560 | W14X730 | 5380 | W14X730 | 5200 | W14X730 | 5025 | W14X730 | 4850 | W14X730 | 4675 | W14X730 | 4500 | W14X730 | 4330 | W14X730 | 4160 | W14X730 | 3995 | W14X730 | 3830 | W14X730 | 3670 | W14X730 | 3510 | W14X730 | 3365 | W14X730 | 3220 | W14X730 | 3095 | W14X730 | 2970 | W14X730 | 6440 | W14X730 | N/A | W14X730 | N/A | W14X730 | N/A | W14X730 | N/A | W14X730 | N/A | W14X730 | 6070 | W14X730 | 6010 | W14X730 | 5940 | W14X730 | 5860 | W14X730 | 5780 | W14X730 | 5690 | W14X730 | 5610 | W14X730 | 5510 | W14X730 | 5420 | W14X730 | 5320 | W14X730 | 5215 | W14X730 | 5110 | W14X730 | 5000 | W14X730 | 4890 | W14X730 | 4775 | W14X730 | 4660 | W14X730 | 4540 | W14X730 | 4420 | W14X730 | 4300 | W14X730 | 4180 | W14X730 | 4060 | W14X730 | 3940 | W14X730 | 3820 | W14X730 | 3700 | W14X730 | 3580 | W14X730 | 3460 | W14X730 | 3340 | W14X730 | 3220 | W14X730 | 3105 | W14X730 | 2990 | W14X730 | 2880 | W14X730 | 2770 | W14X730 | 2660 | W14X730 | 2550 | W14X730 | 2440 | W14X730 | 2330 | W14X730 | 2235 | W14X730 | 2140 | W14X730 | 2055 | W14X730 | 1970 | W14X730
W14X665 | 1.95 | 4.03 | 7.98 | 4.62 | 665 | 196 | 1.7273 | 8820 | W14X665 | N/A | W14X665 | N/A | W14X665 | N/A | W14X665 | N/A | W14X665 | N/A | W14X665 | 8310 | W14X665 | 8220 | W14X665 | 8110 | W14X665 | 8010 | W14X665 | 7890 | W14X665 | 7770 | W14X665 | 7650 | W14X665 | 7520 | W14X665 | 7380 | W14X665 | 7240 | W14X665 | 7095 | W14X665 | 6950 | W14X665 | 6795 | W14X665 | 6640 | W14X665 | 6480 | W14X665 | 6320 | W14X665 | 6155 | W14X665 | 5990 | W14X665 | 5825 | W14X665 | 5660 | W14X665 | 5490 | W14X665 | 5320 | W14X665 | 5155 | W14X665 | 4990 | W14X665 | 4820 | W14X665 | 4650 | W14X665 | 4490 | W14X665 | 4330 | W14X665 | 4170 | W14X665 | 4010 | W14X665 | 3850 | W14X665 | 3690 | W14X665 | 3540 | W14X665 | 3390 | W14X665 | 3245 | W14X665 | 3100 | W14X665 | 2975 | W14X665 | 2850 | W14X665 | 2740 | W14X665 | 2630 | W14X665 | 5870 | W14X665 | N/A | W14X665 | N/A | W14X665 | N/A | W14X665 | N/A | W14X665 | N/A | W14X665 | 5530 | W14X665 | 5470 | W14X665 | 5400 | W14X665 | 5330 | W14X665 | 5250 | W14X665 | 5170 | W14X665 | 5090 | W14X665 | 5000 | W14X665 | 4910 | W14X665 | 4820 | W14X665 | 4720 | W14X665 | 4620 | W14X665 | 4520 | W14X665 | 4420 | W14X665 | 4310 | W14X665 | 4200 | W14X665 | 4095 | W14X665 | 3990 | W14X665 | 3875 | W14X665 | 3760 | W14X665 | 3650 | W14X665 | 3540 | W14X665 | 3430 | W14X665 | 3320 | W14X665 | 3210 | W14X665 | 3100 | W14X665 | 2990 | W14X665 | 2880 | W14X665 | 2775 | W14X665 | 2670 | W14X665 | 2565 | W14X665 | 2460 | W14X665 | 2360 | W14X665 | 2260 | W14X665 | 2160 | W14X665 | 2060 | W14X665 | 1980 | W14X665 | 1900 | W14X665 | 1825 | W14X665 | 1750 | W14X665
W14X605 | 2.09 | 4.39 | 7.8 | 4.55 | 605 | 178 | 1.7143 | 8010 | W14X605 | N/A | W14X605 | N/A | W14X605 | N/A | W14X605 | N/A | W14X605 | N/A | W14X605 | 7530 | W14X605 | 7440 | W14X605 | 7350 | W14X605 | 7250 | W14X605 | 7140 | W14X605 | 7030 | W14X605 | 6920 | W14X605 | 6790 | W14X605 | 6670 | W14X605 | 6540 | W14X605 | 6400 | W14X605 | 6260 | W14X605 | 6120 | W14X605 | 5980 | W14X605 | 5830 | W14X605 | 5680 | W14X605 | 5530 | W14X605 | 5380 | W14X605 | 5225 | W14X605 | 5070 | W14X605 | 4915 | W14X605 | 4760 | W14X605 | 4605 | W14X605 | 4450 | W14X605 | 4295 | W14X605 | 4140 | W14X605 | 3990 | W14X605 | 3840 | W14X605 | 3695 | W14X605 | 3550 | W14X605 | 3410 | W14X605 | 3270 | W14X605 | 3130 | W14X605 | 2990 | W14X605 | 2860 | W14X605 | 2730 | W14X605 | 2620 | W14X605 | 2510 | W14X605 | 2410 | W14X605 | 2310 | W14X605 | 5330 | W14X605 | N/A | W14X605 | N/A | W14X605 | N/A | W14X605 | N/A | W14X605 | N/A | W14X605 | 5010 | W14X605 | 4950 | W14X605 | 4890 | W14X605 | 4820 | W14X605 | 4750 | W14X605 | 4680 | W14X605 | 4600 | W14X605 | 4520 | W14X605 | 4440 | W14X605 | 4350 | W14X605 | 4260 | W14X605 | 4170 | W14X605 | 4075 | W14X605 | 3980 | W14X605 | 3880 | W14X605 | 3780 | W14X605 | 3680 | W14X605 | 3580 | W14X605 | 3475 | W14X605 | 3370 | W14X605 | 3270 | W14X605 | 3170 | W14X605 | 3065 | W14X605 | 2960 | W14X605 | 2860 | W14X605 | 2760 | W14X605 | 2660 | W14X605 | 2560 | W14X605 | 2460 | W14X605 | 2360 | W14X605 | 2265 | W14X605 | 2170 | W14X605 | 2080 | W14X605 | 1990 | W14X605 | 1905 | W14X605 | 1820 | W14X605 | 1745 | W14X605 | 1670 | W14X605 | 1605 | W14X605 | 1540 | W14X605
W14X550 | 2.25 | 4.79 | 7.63 | 4.49 | 550 | 162 | 1.6993 | 7290 | W14X550 | N/A | W14X550 | N/A | W14X550 | N/A | W14X550 | N/A | W14X550 | N/A | W14X550 | 6840 | W14X550 | 6760 | W14X550 | 6670 | W14X550 | 6580 | W14X550 | 6480 | W14X550 | 6380 | W14X550 | 6270 | W14X550 | 6160 | W14X550 | 6040 | W14X550 | 5920 | W14X550 | 5790 | W14X550 | 5660 | W14X550 | 5530 | W14X550 | 5400 | W14X550 | 5260 | W14X550 | 5120 | W14X550 | 4980 | W14X550 | 4840 | W14X550 | 4700 | W14X550 | 4560 | W14X550 | 4415 | W14X550 | 4270 | W14X550 | 4130 | W14X550 | 3990 | W14X550 | 3845 | W14X550 | 3700 | W14X550 | 3565 | W14X550 | 3430 | W14X550 | 3295 | W14X550 | 3160 | W14X550 | 3030 | W14X550 | 2900 | W14X550 | 2775 | W14X550 | 2650 | W14X550 | 2535 | W14X550 | 2420 | W14X550 | 2320 | W14X550 | 2220 | W14X550 | 2135 | W14X550 | 2050 | W14X550 | 4850 | W14X550 | N/A | W14X550 | N/A | W14X550 | N/A | W14X550 | N/A | W14X550 | N/A | W14X550 | 4550 | W14X550 | 4500 | W14X550 | 4440 | W14X550 | 4380 | W14X550 | 4310 | W14X550 | 4240 | W14X550 | 4170 | W14X550 | 4100 | W14X550 | 4020 | W14X550 | 3940 | W14X550 | 3855 | W14X550 | 3770 | W14X550 | 3680 | W14X550 | 3590 | W14X550 | 3500 | W14X550 | 3410 | W14X550 | 3315 | W14X550 | 3220 | W14X550 | 3125 | W14X550 | 3030 | W14X550 | 2935 | W14X550 | 2840 | W14X550 | 2745 | W14X550 | 2650 | W14X550 | 2555 | W14X550 | 2460 | W14X550 | 2370 | W14X550 | 2280 | W14X550 | 2190 | W14X550 | 2100 | W14X550 | 2015 | W14X550 | 1930 | W14X550 | 1845 | W14X550 | 1760 | W14X550 | 1685 | W14X550 | 1610 | W14X550 | 1545 | W14X550 | 1480 | W14X550 | 1420 | W14X550 | 1360 | W14X550
W14X500 | 2.43 | 5.21 | 7.48 | 4.43 | 500 | 147 | 1.6885 | 6610 | W14X500 | N/A | W14X500 | N/A | W14X500 | N/A | W14X500 | N/A | W14X500 | N/A | W14X500 | 6200 | W14X500 | 6120 | W14X500 | 6040 | W14X500 | 5950 | W14X500 | 5860 | W14X500 | 5770 | W14X500 | 5660 | W14X500 | 5560 | W14X500 | 5450 | W14X500 | 5340 | W14X500 | 5220 | W14X500 | 5100 | W14X500 | 4980 | W14X500 | 4860 | W14X500 | 4730 | W14X500 | 4600 | W14X500 | 4470 | W14X500 | 4340 | W14X500 | 4210 | W14X500 | 4080 | W14X500 | 3950 | W14X500 | 3820 | W14X500 | 3690 | W14X500 | 3560 | W14X500 | 3430 | W14X500 | 3300 | W14X500 | 3175 | W14X500 | 3050 | W14X500 | 2925 | W14X500 | 2800 | W14X500 | 2685 | W14X500 | 2570 | W14X500 | 2455 | W14X500 | 2340 | W14X500 | 2240 | W14X500 | 2140 | W14X500 | 2050 | W14X500 | 1960 | W14X500 | 1885 | W14X500 | 1810 | W14X500 | 4400 | W14X500 | N/A | W14X500 | N/A | W14X500 | N/A | W14X500 | N/A | W14X500 | N/A | W14X500 | 4120 | W14X500 | 4070 | W14X500 | 4020 | W14X500 | 3960 | W14X500 | 3900 | W14X500 | 3840 | W14X500 | 3770 | W14X500 | 3700 | W14X500 | 3630 | W14X500 | 3550 | W14X500 | 3470 | W14X500 | 3390 | W14X500 | 3310 | W14X500 | 3230 | W14X500 | 3145 | W14X500 | 3060 | W14X500 | 2975 | W14X500 | 2890 | W14X500 | 2805 | W14X500 | 2720 | W14X500 | 2630 | W14X500 | 2540 | W14X500 | 2455 | W14X500 | 2370 | W14X500 | 2285 | W14X500 | 2200 | W14X500 | 2115 | W14X500 | 2030 | W14X500 | 1950 | W14X500 | 1870 | W14X500 | 1790 | W14X500 | 1710 | W14X500 | 1635 | W14X500 | 1560 | W14X500 | 1490 | W14X500 | 1420 | W14X500 | 1365 | W14X500 | 1310 | W14X500 | 1255 | W14X500 | 1200 | W14X500
W14X455 | 2.62 | 5.66 | 7.33 | 4.38 | 455 | 134 | 1.6735 | 6030 | W14X455 | N/A | W14X455 | N/A | W14X455 | N/A | W14X455 | N/A | W14X455 | N/A | W14X455 | 5640 | W14X455 | 5570 | W14X455 | 5500 | W14X455 | 5420 | W14X455 | 5330 | W14X455 | 5240 | W14X455 | 5150 | W14X455 | 5050 | W14X455 | 4950 | W14X455 | 4840 | W14X455 | 4730 | W14X455 | 4620 | W14X455 | 4510 | W14X455 | 4400 | W14X455 | 4280 | W14X455 | 4160 | W14X455 | 4040 | W14X455 | 3920 | W14X455 | 3800 | W14X455 | 3680 | W14X455 | 3560 | W14X455 | 3440 | W14X455 | 3320 | W14X455 | 3200 | W14X455 | 3080 | W14X455 | 2960 | W14X455 | 2845 | W14X455 | 2730 | W14X455 | 2620 | W14X455 | 2510 | W14X455 | 2400 | W14X455 | 2290 | W14X455 | 2185 | W14X455 | 2080 | W14X455 | 1995 | W14X455 | 1910 | W14X455 | 1830 | W14X455 | 1750 | W14X455 | 1680 | W14X455 | 1610 | W14X455 | 4010 | W14X455 | N/A | W14X455 | N/A | W14X455 | N/A | W14X455 | N/A | W14X455 | N/A | W14X455 | 3750 | W14X455 | 3710 | W14X455 | 3660 | W14X455 | 3600 | W14X455 | 3550 | W14X455 | 3490 | W14X455 | 3420 | W14X455 | 3360 | W14X455 | 3290 | W14X455 | 3220 | W14X455 | 3150 | W14X455 | 3080 | W14X455 | 3000 | W14X455 | 2920 | W14X455 | 2845 | W14X455 | 2770 | W14X455 | 2690 | W14X455 | 2610 | W14X455 | 2530 | W14X455 | 2450 | W14X455 | 2370 | W14X455 | 2290 | W14X455 | 2210 | W14X455 | 2130 | W14X455 | 2050 | W14X455 | 1970 | W14X455 | 1895 | W14X455 | 1820 | W14X455 | 1745 | W14X455 | 1670 | W14X455 | 1595 | W14X455 | 1520 | W14X455 | 1455 | W14X455 | 1390 | W14X455 | 1330 | W14X455 | 1270 | W14X455 | 1215 | W14X455 | 1160 | W14X455 | 1115 | W14X455 | 1070 | W14X455
W14X426 | 2.75 | 6.08 | 7.26 | 4.34 | 426 | 125 | 1.6728 | 5620 | W14X426 | N/A | W14X426 | N/A | W14X426 | N/A | W14X426 | N/A | W14X426 | N/A | W14X426 | 5260 | W14X426 | 5190 | W14X426 | 5120 | W14X426 | 5040 | W14X426 | 4960 | W14X426 | 4870 | W14X426 | 4790 | W14X426 | 4690 | W14X426 | 4600 | W14X426 | 4500 | W14X426 | 4395 | W14X426 | 4290 | W14X426 | 4185 | W14X426 | 4080 | W14X426 | 3965 | W14X426 | 3850 | W14X426 | 3740 | W14X426 | 3630 | W14X426 | 3515 | W14X426 | 3400 | W14X426 | 3285 | W14X426 | 3170 | W14X426 | 3060 | W14X426 | 2950 | W14X426 | 2840 | W14X426 | 2730 | W14X426 | 2620 | W14X426 | 2510 | W14X426 | 2405 | W14X426 | 2300 | W14X426 | 2195 | W14X426 | 2090 | W14X426 | 2000 | W14X426 | 1910 | W14X426 | 1830 | W14X426 | 1750 | W14X426 | 1675 | W14X426 | 1600 | W14X426 | 1540 | W14X426 | 1480 | W14X426 | 3740 | W14X426 | N/A | W14X426 | N/A | W14X426 | N/A | W14X426 | N/A | W14X426 | N/A | W14X426 | 3500 | W14X426 | 3450 | W14X426 | 3410 | W14X426 | 3350 | W14X426 | 3300 | W14X426 | 3240 | W14X426 | 3180 | W14X426 | 3120 | W14X426 | 3060 | W14X426 | 2990 | W14X426 | 2925 | W14X426 | 2860 | W14X426 | 2785 | W14X426 | 2710 | W14X426 | 2635 | W14X426 | 2560 | W14X426 | 2485 | W14X426 | 2410 | W14X426 | 2335 | W14X426 | 2260 | W14X426 | 2185 | W14X426 | 2110 | W14X426 | 2035 | W14X426 | 1960 | W14X426 | 1885 | W14X426 | 1810 | W14X426 | 1740 | W14X426 | 1670 | W14X426 | 1600 | W14X426 | 1530 | W14X426 | 1460 | W14X426 | 1390 | W14X426 | 1330 | W14X426 | 1270 | W14X426 | 1215 | W14X426 | 1160 | W14X426 | 1115 | W14X426 | 1070 | W14X426 | 1026.5 | W14X426 | 983 | W14X426
W14X398 | 2.92 | 6.44 | 7.16 | 4.31 | 398 | 117 | 1.6613 | 5260 | W14X398 | N/A | W14X398 | N/A | W14X398 | N/A | W14X398 | N/A | W14X398 | N/A | W14X398 | 4920 | W14X398 | 4850 | W14X398 | 4780 | W14X398 | 4710 | W14X398 | 4630 | W14X398 | 4550 | W14X398 | 4470 | W14X398 | 4380 | W14X398 | 4290 | W14X398 | 4200 | W14X398 | 4100 | W14X398 | 4000 | W14X398 | 3900 | W14X398 | 3800 | W14X398 | 3695 | W14X398 | 3590 | W14X398 | 3485 | W14X398 | 3380 | W14X398 | 3270 | W14X398 | 3160 | W14X398 | 3055 | W14X398 | 2950 | W14X398 | 2840 | W14X398 | 2730 | W14X398 | 2630 | W14X398 | 2530 | W14X398 | 2425 | W14X398 | 2320 | W14X398 | 2225 | W14X398 | 2130 | W14X398 | 2030 | W14X398 | 1930 | W14X398 | 1845 | W14X398 | 1760 | W14X398 | 1685 | W14X398 | 1610 | W14X398 | 1545 | W14X398 | 1480 | W14X398 | 1420 | W14X398 | 1360 | W14X398 | 3500 | W14X398 | N/A | W14X398 | N/A | W14X398 | N/A | W14X398 | N/A | W14X398 | N/A | W14X398 | 3270 | W14X398 | 3230 | W14X398 | 3180 | W14X398 | 3130 | W14X398 | 3080 | W14X398 | 3030 | W14X398 | 2970 | W14X398 | 2920 | W14X398 | 2850 | W14X398 | 2790 | W14X398 | 2725 | W14X398 | 2660 | W14X398 | 2595 | W14X398 | 2530 | W14X398 | 2460 | W14X398 | 2390 | W14X398 | 2320 | W14X398 | 2250 | W14X398 | 2175 | W14X398 | 2100 | W14X398 | 2030 | W14X398 | 1960 | W14X398 | 1890 | W14X398 | 1820 | W14X398 | 1750 | W14X398 | 1680 | W14X398 | 1615 | W14X398 | 1550 | W14X398 | 1480 | W14X398 | 1410 | W14X398 | 1350 | W14X398 | 1290 | W14X398 | 1230 | W14X398 | 1170 | W14X398 | 1120 | W14X398 | 1070 | W14X398 | 1027.5 | W14X398 | 985 | W14X398 | 946 | W14X398 | 907 | W14X398
W14X370 | 3.1 | 6.89 | 7.07 | 4.27 | 370 | 109 | 1.6557 | 4900 | W14X370 | N/A | W14X370 | N/A | W14X370 | N/A | W14X370 | N/A | W14X370 | N/A | W14X370 | 4570 | W14X370 | 4510 | W14X370 | 4450 | W14X370 | 4380 | W14X370 | 4310 | W14X370 | 4230 | W14X370 | 4150 | W14X370 | 4070 | W14X370 | 3980 | W14X370 | 3890 | W14X370 | 3800 | W14X370 | 3710 | W14X370 | 3615 | W14X370 | 3520 | W14X370 | 3420 | W14X370 | 3320 | W14X370 | 3220 | W14X370 | 3120 | W14X370 | 3020 | W14X370 | 2920 | W14X370 | 2820 | W14X370 | 2720 | W14X370 | 2620 | W14X370 | 2520 | W14X370 | 2420 | W14X370 | 2320 | W14X370 | 2225 | W14X370 | 2130 | W14X370 | 2040 | W14X370 | 1950 | W14X370 | 1860 | W14X370 | 1770 | W14X370 | 1690 | W14X370 | 1610 | W14X370 | 1540 | W14X370 | 1470 | W14X370 | 1410 | W14X370 | 1350 | W14X370 | 1300 | W14X370 | 1250 | W14X370 | 3260 | W14X370 | N/A | W14X370 | N/A | W14X370 | N/A | W14X370 | N/A | W14X370 | N/A | W14X370 | 3040 | W14X370 | 3000 | W14X370 | 2960 | W14X370 | 2910 | W14X370 | 2870 | W14X370 | 2810 | W14X370 | 2760 | W14X370 | 2710 | W14X370 | 2650 | W14X370 | 2590 | W14X370 | 2530 | W14X370 | 2470 | W14X370 | 2405 | W14X370 | 2340 | W14X370 | 2275 | W14X370 | 2210 | W14X370 | 2145 | W14X370 | 2080 | W14X370 | 2010 | W14X370 | 1940 | W14X370 | 1875 | W14X370 | 1810 | W14X370 | 1740 | W14X370 | 1670 | W14X370 | 1605 | W14X370 | 1540 | W14X370 | 1480 | W14X370 | 1420 | W14X370 | 1360 | W14X370 | 1300 | W14X370 | 1240 | W14X370 | 1180 | W14X370 | 1125 | W14X370 | 1070 | W14X370 | 1025 | W14X370 | 980 | W14X370 | 940 | W14X370 | 900 | W14X370 | 865 | W14X370 | 830 | W14X370
W14X342 | 3.31 | 7.41 | 6.98 | 4.24 | 342 | 101 | 1.6462 | 4540 | W14X342 | N/A | W14X342 | N/A | W14X342 | N/A | W14X342 | N/A | W14X342 | N/A | W14X342 | 4230 | W14X342 | 4180 | W14X342 | 4120 | W14X342 | 4050 | W14X342 | 3980 | W14X342 | 3910 | W14X342 | 3840 | W14X342 | 3760 | W14X342 | 3680 | W14X342 | 3600 | W14X342 | 3510 | W14X342 | 3420 | W14X342 | 3330 | W14X342 | 3240 | W14X342 | 3150 | W14X342 | 3060 | W14X342 | 2965 | W14X342 | 2870 | W14X342 | 2775 | W14X342 | 2680 | W14X342 | 2590 | W14X342 | 2500 | W14X342 | 2405 | W14X342 | 2310 | W14X342 | 2220 | W14X342 | 2130 | W14X342 | 2040 | W14X342 | 1950 | W14X342 | 1865 | W14X342 | 1780 | W14X342 | 1695 | W14X342 | 1610 | W14X342 | 1540 | W14X342 | 1470 | W14X342 | 1410 | W14X342 | 1350 | W14X342 | 1295 | W14X342 | 1240 | W14X342 | 1190 | W14X342 | 1140 | W14X342 | 3020 | W14X342 | N/A | W14X342 | N/A | W14X342 | N/A | W14X342 | N/A | W14X342 | N/A | W14X342 | 2820 | W14X342 | 2780 | W14X342 | 2740 | W14X342 | 2700 | W14X342 | 2650 | W14X342 | 2600 | W14X342 | 2550 | W14X342 | 2500 | W14X342 | 2450 | W14X342 | 2390 | W14X342 | 2335 | W14X342 | 2280 | W14X342 | 2220 | W14X342 | 2160 | W14X342 | 2100 | W14X342 | 2040 | W14X342 | 1975 | W14X342 | 1910 | W14X342 | 1850 | W14X342 | 1790 | W14X342 | 1725 | W14X342 | 1660 | W14X342 | 1600 | W14X342 | 1540 | W14X342 | 1480 | W14X342 | 1420 | W14X342 | 1360 | W14X342 | 1300 | W14X342 | 1240 | W14X342 | 1180 | W14X342 | 1125 | W14X342 | 1070 | W14X342 | 1024.5 | W14X342 | 979 | W14X342 | 937.5 | W14X342 | 896 | W14X342 | 859.5 | W14X342 | 823 | W14X342 | 790.5 | W14X342 | 758 | W14X342
W14X311 | 3.59 | 8.09 | 6.88 | 4.2 | 311 | 91.4 | 1.6381 | 4110 | W14X311 | N/A | W14X311 | N/A | W14X311 | N/A | W14X311 | N/A | W14X311 | N/A | W14X311 | 3830 | W14X311 | 3770 | W14X311 | 3720 | W14X311 | 3660 | W14X311 | 3600 | W14X311 | 3530 | W14X311 | 3460 | W14X311 | 3390 | W14X311 | 3320 | W14X311 | 3240 | W14X311 | 3160 | W14X311 | 3080 | W14X311 | 3000 | W14X311 | 2920 | W14X311 | 2835 | W14X311 | 2750 | W14X311 | 2665 | W14X311 | 2580 | W14X311 | 2490 | W14X311 | 2400 | W14X311 | 2315 | W14X311 | 2230 | W14X311 | 2145 | W14X311 | 2060 | W14X311 | 1980 | W14X311 | 1900 | W14X311 | 1820 | W14X311 | 1740 | W14X311 | 1660 | W14X311 | 1580 | W14X311 | 1505 | W14X311 | 1430 | W14X311 | 1370 | W14X311 | 1310 | W14X311 | 1255 | W14X311 | 1200 | W14X311 | 1150 | W14X311 | 1100 | W14X311 | 1055 | W14X311 | 1010 | W14X311 | 2740 | W14X311 | N/A | W14X311 | N/A | W14X311 | N/A | W14X311 | N/A | W14X311 | N/A | W14X311 | 2550 | W14X311 | 2510 | W14X311 | 2470 | W14X311 | 2430 | W14X311 | 2390 | W14X311 | 2350 | W14X311 | 2300 | W14X311 | 2260 | W14X311 | 2210 | W14X311 | 2160 | W14X311 | 2105 | W14X311 | 2050 | W14X311 | 1995 | W14X311 | 1940 | W14X311 | 1885 | W14X311 | 1830 | W14X311 | 1770 | W14X311 | 1710 | W14X311 | 1655 | W14X311 | 1600 | W14X311 | 1545 | W14X311 | 1490 | W14X311 | 1430 | W14X311 | 1370 | W14X311 | 1315 | W14X311 | 1260 | W14X311 | 1210 | W14X311 | 1160 | W14X311 | 1105 | W14X311 | 1050 | W14X311 | 1002 | W14X311 | 954 | W14X311 | 911.5 | W14X311 | 869 | W14X311 | 832 | W14X311 | 795 | W14X311 | 762.5 | W14X311 | 730 | W14X311 | 701.5 | W14X311 | 673 | W14X311
W14X283 | 3.89 | 8.84 | 6.79 | 4.17 | 283 | 83.3 | 1.6283 | 3750 | W14X283 | N/A | W14X283 | N/A | W14X283 | N/A | W14X283 | N/A | W14X283 | N/A | W14X283 | 3480 | W14X283 | 3440 | W14X283 | 3380 | W14X283 | 3330 | W14X283 | 3270 | W14X283 | 3210 | W14X283 | 3150 | W14X283 | 3080 | W14X283 | 3010 | W14X283 | 2940 | W14X283 | 2870 | W14X283 | 2800 | W14X283 | 2720 | W14X283 | 2640 | W14X283 | 2565 | W14X283 | 2490 | W14X283 | 2410 | W14X283 | 2330 | W14X283 | 2250 | W14X283 | 2170 | W14X283 | 2095 | W14X283 | 2020 | W14X283 | 1940 | W14X283 | 1860 | W14X283 | 1785 | W14X283 | 1710 | W14X283 | 1635 | W14X283 | 1560 | W14X283 | 1490 | W14X283 | 1420 | W14X283 | 1355 | W14X283 | 1290 | W14X283 | 1230 | W14X283 | 1170 | W14X283 | 1120 | W14X283 | 1070 | W14X283 | 1028 | W14X283 | 986 | W14X283 | 947.5 | W14X283 | 909 | W14X283 | 2490 | W14X283 | N/A | W14X283 | N/A | W14X283 | N/A | W14X283 | N/A | W14X283 | N/A | W14X283 | 2320 | W14X283 | 2290 | W14X283 | 2250 | W14X283 | 2210 | W14X283 | 2180 | W14X283 | 2140 | W14X283 | 2090 | W14X283 | 2050 | W14X283 | 2000 | W14X283 | 1960 | W14X283 | 1910 | W14X283 | 1860 | W14X283 | 1810 | W14X283 | 1760 | W14X283 | 1710 | W14X283 | 1660 | W14X283 | 1605 | W14X283 | 1550 | W14X283 | 1500 | W14X283 | 1450 | W14X283 | 1395 | W14X283 | 1340 | W14X283 | 1290 | W14X283 | 1240 | W14X283 | 1190 | W14X283 | 1140 | W14X283 | 1090 | W14X283 | 1040 | W14X283 | 992.5 | W14X283 | 945 | W14X283 | 901 | W14X283 | 857 | W14X283 | 819 | W14X283 | 781 | W14X283 | 748 | W14X283 | 715 | W14X283 | 685.5 | W14X283 | 656 | W14X283 | 630.5 | W14X283 | 605 | W14X283
W14X257 | 4.23 | 9.71 | 6.71 | 4.13 | 257 | 75.6 | 1.6247 | 3400 | W14X257 | 3330 | W14X257 | 3300 | W14X257 | 3270 | W14X257 | 3240 | W14X257 | 3200 | W14X257 | 3160 | W14X257 | 3110 | W14X257 | 3060 | W14X257 | 3010 | W14X257 | 2960 | W14X257 | 2900 | W14X257 | 2850 | W14X257 | 2790 | W14X257 | 2720 | W14X257 | 2660 | W14X257 | 2590 | W14X257 | 2520 | W14X257 | 2450 | W14X257 | 2380 | W14X257 | 2310 | W14X257 | 2240 | W14X257 | 2170 | W14X257 | 2100 | W14X257 | 2025 | W14X257 | 1950 | W14X257 | 1880 | W14X257 | 1810 | W14X257 | 1740 | W14X257 | 1670 | W14X257 | 1600 | W14X257 | 1530 | W14X257 | 1465 | W14X257 | 1400 | W14X257 | 1330 | W14X257 | 1260 | W14X257 | N/A | W14X257 | N/A | W14X257 | N/A | W14X257 | N/A | W14X257 | N/A | W14X257 | N/A | W14X257 | N/A | W14X257 | N/A | W14X257 | N/A | W14X257 | N/A | W14X257 | 2260 | W14X257 | 2210 | W14X257 | 2200 | W14X257 | 2180 | W14X257 | 2150 | W14X257 | 2130 | W14X257 | 2100 | W14X257 | 2070 | W14X257 | 2040 | W14X257 | 2010 | W14X257 | 1970 | W14X257 | 1930 | W14X257 | 1890 | W14X257 | 1850 | W14X257 | 1810 | W14X257 | 1770 | W14X257 | 1725 | W14X257 | 1680 | W14X257 | 1635 | W14X257 | 1590 | W14X257 | 1540 | W14X257 | 1490 | W14X257 | 1445 | W14X257 | 1400 | W14X257 | 1350 | W14X257 | 1300 | W14X257 | 1250 | W14X257 | 1200 | W14X257 | 1155 | W14X257 | 1110 | W14X257 | 1065 | W14X257 | 1020 | W14X257 | 974 | W14X257 | 928 | W14X257 | 884.5 | W14X257 | 841 | W14X257 | N/A | W14X257 | N/A | W14X257 | N/A | W14X257 | N/A | W14X257 | N/A | W14X257 | N/A | W14X257 | N/A | W14X257 | N/A | W14X257 | N/A | W14X257 | N/A | W14X257
W14X233 | 4.62 | 10.7 | 6.63 | 4.1 | 233 | 68.5 | 1.6171 | 3080 | W14X233 | 3010 | W14X233 | 2990 | W14X233 | 2960 | W14X233 | 2930 | W14X233 | 2900 | W14X233 | 2860 | W14X233 | 2820 | W14X233 | 2770 | W14X233 | 2730 | W14X233 | 2680 | W14X233 | 2630 | W14X233 | 2570 | W14X233 | 2520 | W14X233 | 2460 | W14X233 | 2400 | W14X233 | 2340 | W14X233 | 2280 | W14X233 | 2215 | W14X233 | 2150 | W14X233 | 2085 | W14X233 | 2020 | W14X233 | 1955 | W14X233 | 1890 | W14X233 | 1820 | W14X233 | 1750 | W14X233 | 1685 | W14X233 | 1620 | W14X233 | 1555 | W14X233 | 1490 | W14X233 | 1430 | W14X233 | 1370 | W14X233 | 1310 | W14X233 | 1250 | W14X233 | 1190 | W14X233 | 1130 | W14X233 | N/A | W14X233 | N/A | W14X233 | N/A | W14X233 | N/A | W14X233 | N/A | W14X233 | N/A | W14X233 | N/A | W14X233 | N/A | W14X233 | N/A | W14X233 | N/A | W14X233 | 2050 | W14X233 | 2010 | W14X233 | 1990 | W14X233 | 1970 | W14X233 | 1950 | W14X233 | 1930 | W14X233 | 1900 | W14X233 | 1870 | W14X233 | 1840 | W14X233 | 1810 | W14X233 | 1780 | W14X233 | 1750 | W14X233 | 1710 | W14X233 | 1670 | W14X233 | 1640 | W14X233 | 1600 | W14X233 | 1555 | W14X233 | 1510 | W14X233 | 1470 | W14X233 | 1430 | W14X233 | 1385 | W14X233 | 1340 | W14X233 | 1300 | W14X233 | 1260 | W14X233 | 1215 | W14X233 | 1170 | W14X233 | 1125 | W14X233 | 1080 | W14X233 | 1037 | W14X233 | 994 | W14X233 | 952.5 | W14X233 | 911 | W14X233 | 870.5 | W14X233 | 830 | W14X233 | 790.5 | W14X233 | 751 | W14X233 | N/A | W14X233 | N/A | W14X233 | N/A | W14X233 | N/A | W14X233 | N/A | W14X233 | N/A | W14X233 | N/A | W14X233 | N/A | W14X233 | N/A | W14X233 | N/A | W14X233
W14X211 | 5.06 | 11.6 | 6.55 | 4.07 | 211 | 62 | 1.6093 | 2790 | W14X211 | 2730 | W14X211 | 2700 | W14X211 | 2680 | W14X211 | 2650 | W14X211 | 2620 | W14X211 | 2580 | W14X211 | 2550 | W14X211 | 2510 | W14X211 | 2460 | W14X211 | 2420 | W14X211 | 2370 | W14X211 | 2320 | W14X211 | 2270 | W14X211 | 2220 | W14X211 | 2160 | W14X211 | 2105 | W14X211 | 2050 | W14X211 | 1990 | W14X211 | 1930 | W14X211 | 1875 | W14X211 | 1820 | W14X211 | 1760 | W14X211 | 1700 | W14X211 | 1635 | W14X211 | 1570 | W14X211 | 1515 | W14X211 | 1460 | W14X211 | 1400 | W14X211 | 1340 | W14X211 | 1280 | W14X211 | 1220 | W14X211 | 1165 | W14X211 | 1110 | W14X211 | 1060 | W14X211 | 1010 | W14X211 | N/A | W14X211 | N/A | W14X211 | N/A | W14X211 | N/A | W14X211 | N/A | W14X211 | N/A | W14X211 | N/A | W14X211 | N/A | W14X211 | N/A | W14X211 | N/A | W14X211 | 1860 | W14X211 | 1810 | W14X211 | 1800 | W14X211 | 1780 | W14X211 | 1760 | W14X211 | 1740 | W14X211 | 1720 | W14X211 | 1690 | W14X211 | 1670 | W14X211 | 1640 | W14X211 | 1610 | W14X211 | 1580 | W14X211 | 1540 | W14X211 | 1510 | W14X211 | 1480 | W14X211 | 1440 | W14X211 | 1400 | W14X211 | 1360 | W14X211 | 1325 | W14X211 | 1290 | W14X211 | 1250 | W14X211 | 1210 | W14X211 | 1170 | W14X211 | 1130 | W14X211 | 1090 | W14X211 | 1050 | W14X211 | 1009 | W14X211 | 968 | W14X211 | 929 | W14X211 | 890 | W14X211 | 852.5 | W14X211 | 815 | W14X211 | 778 | W14X211 | 741 | W14X211 | 705.5 | W14X211 | 670 | W14X211 | N/A | W14X211 | N/A | W14X211 | N/A | W14X211 | N/A | W14X211 | N/A | W14X211 | N/A | W14X211 | N/A | W14X211 | N/A | W14X211 | N/A | W14X211 | N/A | W14X211
W14X193 | 5.45 | 12.8 | 6.5 | 4.05 | 193 | 56.8 | 1.6049 | 2560 | W14X193 | 2500 | W14X193 | 2480 | W14X193 | 2450 | W14X193 | 2430 | W14X193 | 2400 | W14X193 | 2360 | W14X193 | 2330 | W14X193 | 2290 | W14X193 | 2250 | W14X193 | 2210 | W14X193 | 2170 | W14X193 | 2120 | W14X193 | 2080 | W14X193 | 2030 | W14X193 | 1980 | W14X193 | 1925 | W14X193 | 1870 | W14X193 | 1820 | W14X193 | 1770 | W14X193 | 1715 | W14X193 | 1660 | W14X193 | 1605 | W14X193 | 1550 | W14X193 | 1490 | W14X193 | 1430 | W14X193 | 1375 | W14X193 | 1320 | W14X193 | 1270 | W14X193 | 1220 | W14X193 | 1165 | W14X193 | 1110 | W14X193 | 1060 | W14X193 | 1010 | W14X193 | 962 | W14X193 | 914 | W14X193 | N/A | W14X193 | N/A | W14X193 | N/A | W14X193 | N/A | W14X193 | N/A | W14X193 | N/A | W14X193 | N/A | W14X193 | N/A | W14X193 | N/A | W14X193 | N/A | W14X193 | 1700 | W14X193 | 1660 | W14X193 | 1650 | W14X193 | 1630 | W14X193 | 1610 | W14X193 | 1590 | W14X193 | 1570 | W14X193 | 1550 | W14X193 | 1530 | W14X193 | 1500 | W14X193 | 1470 | W14X193 | 1440 | W14X193 | 1410 | W14X193 | 1380 | W14X193 | 1350 | W14X193 | 1320 | W14X193 | 1285 | W14X193 | 1250 | W14X193 | 1210 | W14X193 | 1170 | W14X193 | 1135 | W14X193 | 1100 | W14X193 | 1065 | W14X193 | 1030 | W14X193 | 992 | W14X193 | 954 | W14X193 | 917.5 | W14X193 | 881 | W14X193 | 845.5 | W14X193 | 810 | W14X193 | 775 | W14X193 | 740 | W14X193 | 706.5 | W14X193 | 673 | W14X193 | 640.5 | W14X193 | 608 | W14X193 | N/A | W14X193 | N/A | W14X193 | N/A | W14X193 | N/A | W14X193 | N/A | W14X193 | N/A | W14X193 | N/A | W14X193 | N/A | W14X193 | N/A | W14X193 | N/A | W14X193
W14X176 | 5.97 | 13.7 | 6.43 | 4.02 | 176 | 51.8 | 1.5995 | 2330 | W14X176 | 2280 | W14X176 | 2260 | W14X176 | 2240 | W14X176 | 2210 | W14X176 | 2180 | W14X176 | 2150 | W14X176 | 2120 | W14X176 | 2090 | W14X176 | 2050 | W14X176 | 2010 | W14X176 | 1970 | W14X176 | 1930 | W14X176 | 1890 | W14X176 | 1840 | W14X176 | 1800 | W14X176 | 1750 | W14X176 | 1700 | W14X176 | 1650 | W14X176 | 1600 | W14X176 | 1550 | W14X176 | 1500 | W14X176 | 1450 | W14X176 | 1400 | W14X176 | 1350 | W14X176 | 1300 | W14X176 | 1250 | W14X176 | 1200 | W14X176 | 1150 | W14X176 | 1100 | W14X176 | 1050 | W14X176 | 1000 | W14X176 | 954.5 | W14X176 | 909 | W14X176 | 865 | W14X176 | 821 | W14X176 | N/A | W14X176 | N/A | W14X176 | N/A | W14X176 | N/A | W14X176 | N/A | W14X176 | N/A | W14X176 | N/A | W14X176 | N/A | W14X176 | N/A | W14X176 | N/A | W14X176 | 1550 | W14X176 | 1510 | W14X176 | 1500 | W14X176 | 1490 | W14X176 | 1470 | W14X176 | 1450 | W14X176 | 1430 | W14X176 | 1410 | W14X176 | 1390 | W14X176 | 1360 | W14X176 | 1340 | W14X176 | 1310 | W14X176 | 1280 | W14X176 | 1260 | W14X176 | 1230 | W14X176 | 1200 | W14X176 | 1165 | W14X176 | 1130 | W14X176 | 1100 | W14X176 | 1070 | W14X176 | 1034 | W14X176 | 998 | W14X176 | 964.5 | W14X176 | 931 | W14X176 | 897 | W14X176 | 863 | W14X176 | 829.5 | W14X176 | 796 | W14X176 | 763 | W14X176 | 730 | W14X176 | 698.5 | W14X176 | 667 | W14X176 | 636 | W14X176 | 605 | W14X176 | 575.5 | W14X176 | 546 | W14X176 | N/A | W14X176 | N/A | W14X176 | N/A | W14X176 | N/A | W14X176 | N/A | W14X176 | N/A | W14X176 | N/A | W14X176 | N/A | W14X176 | N/A | W14X176 | N/A | W14X176
W14X159 | 6.54 | 15.3 | 6.38 | 4 | 159 | 46.7 | 1.595 | 2100 | W14X159 | 2050 | W14X159 | 2030 | W14X159 | 2010 | W14X159 | 1990 | W14X159 | 1970 | W14X159 | 1940 | W14X159 | 1910 | W14X159 | 1880 | W14X159 | 1850 | W14X159 | 1810 | W14X159 | 1780 | W14X159 | 1740 | W14X159 | 1700 | W14X159 | 1660 | W14X159 | 1620 | W14X159 | 1575 | W14X159 | 1530 | W14X159 | 1485 | W14X159 | 1440 | W14X159 | 1395 | W14X159 | 1350 | W14X159 | 1300 | W14X159 | 1250 | W14X159 | 1205 | W14X159 | 1160 | W14X159 | 1115 | W14X159 | 1070 | W14X159 | 1026 | W14X159 | 982 | W14X159 | 939 | W14X159 | 896 | W14X159 | 854 | W14X159 | 812 | W14X159 | 772.5 | W14X159 | 733 | W14X159 | N/A | W14X159 | N/A | W14X159 | N/A | W14X159 | N/A | W14X159 | N/A | W14X159 | N/A | W14X159 | N/A | W14X159 | N/A | W14X159 | N/A | W14X159 | N/A | W14X159 | 1400 | W14X159 | 1370 | W14X159 | 1350 | W14X159 | 1340 | W14X159 | 1330 | W14X159 | 1310 | W14X159 | 1290 | W14X159 | 1270 | W14X159 | 1250 | W14X159 | 1230 | W14X159 | 1210 | W14X159 | 1180 | W14X159 | 1160 | W14X159 | 1130 | W14X159 | 1100 | W14X159 | 1070 | W14X159 | 1045 | W14X159 | 1020 | W14X159 | 988.5 | W14X159 | 957 | W14X159 | 926.5 | W14X159 | 896 | W14X159 | 865.5 | W14X159 | 835 | W14X159 | 804 | W14X159 | 773 | W14X159 | 743 | W14X159 | 713 | W14X159 | 683 | W14X159 | 653 | W14X159 | 624.5 | W14X159 | 596 | W14X159 | 568 | W14X159 | 540 | W14X159 | 513.5 | W14X159 | 487 | W14X159 | N/A | W14X159 | N/A | W14X159 | N/A | W14X159 | N/A | W14X159 | N/A | W14X159 | N/A | W14X159 | N/A | W14X159 | N/A | W14X159 | N/A | W14X159 | N/A | W14X159
W14X145 | 7.11 | 16.8 | 6.33 | 3.98 | 145 | 42.7 | 1.5905 | 1920 | W14X145 | 1880 | W14X145 | 1860 | W14X145 | 1840 | W14X145 | 1820 | W14X145 | 1800 | W14X145 | 1770 | W14X145 | 1750 | W14X145 | 1720 | W14X145 | 1690 | W14X145 | 1650 | W14X145 | 1620 | W14X145 | 1590 | W14X145 | 1550 | W14X145 | 1510 | W14X145 | 1470 | W14X145 | 1430 | W14X145 | 1390 | W14X145 | 1350 | W14X145 | 1310 | W14X145 | 1270 | W14X145 | 1230 | W14X145 | 1185 | W14X145 | 1140 | W14X145 | 1100 | W14X145 | 1060 | W14X145 | 1016.5 | W14X145 | 973 | W14X145 | 932 | W14X145 | 891 | W14X145 | 851.5 | W14X145 | 812 | W14X145 | 773.5 | W14X145 | 735 | W14X145 | 699 | W14X145 | 663 | W14X145 | N/A | W14X145 | N/A | W14X145 | N/A | W14X145 | N/A | W14X145 | N/A | W14X145 | N/A | W14X145 | N/A | W14X145 | N/A | W14X145 | N/A | W14X145 | N/A | W14X145 | 1280 | W14X145 | 1250 | W14X145 | 1240 | W14X145 | 1230 | W14X145 | 1210 | W14X145 | 1200 | W14X145 | 1180 | W14X145 | 1160 | W14X145 | 1140 | W14X145 | 1120 | W14X145 | 1100 | W14X145 | 1080 | W14X145 | 1060 | W14X145 | 1030 | W14X145 | 1010 | W14X145 | 980 | W14X145 | 953.5 | W14X145 | 927 | W14X145 | 899.5 | W14X145 | 872 | W14X145 | 844 | W14X145 | 816 | W14X145 | 787.5 | W14X145 | 759 | W14X145 | 731 | W14X145 | 703 | W14X145 | 675 | W14X145 | 647 | W14X145 | 620 | W14X145 | 593 | W14X145 | 566.5 | W14X145 | 540 | W14X145 | 514.5 | W14X145 | 489 | W14X145 | 465 | W14X145 | 441 | W14X145 | N/A | W14X145 | N/A | W14X145 | N/A | W14X145 | N/A | W14X145 | N/A | W14X145 | N/A | W14X145 | N/A | W14X145 | N/A | W14X145 | N/A | W14X145 | N/A | W14X145
W14X132 | 7.15 | 17.7 | 6.28 | 3.76 | 132 | 38.8 | 1.6702 | 1750 | W14X132 | 1700 | W14X132 | 1680 | W14X132 | 1660 | W14X132 | 1640 | W14X132 | 1620 | W14X132 | 1600 | W14X132 | 1570 | W14X132 | 1540 | W14X132 | 1510 | W14X132 | 1480 | W14X132 | 1440 | W14X132 | 1410 | W14X132 | 1370 | W14X132 | 1330 | W14X132 | 1300 | W14X132 | 1260 | W14X132 | 1220 | W14X132 | 1180 | W14X132 | 1140 | W14X132 | 1100 | W14X132 | 1060 | W14X132 | 1017 | W14X132 | 974 | W14X132 | 933.5 | W14X132 | 893 | W14X132 | 853.5 | W14X132 | 814 | W14X132 | 776 | W14X132 | 738 | W14X132 | 701 | W14X132 | 664 | W14X132 | 630 | W14X132 | 596 | W14X132 | 567 | W14X132 | 538 | W14X132 | N/A | W14X132 | N/A | W14X132 | N/A | W14X132 | N/A | W14X132 | N/A | W14X132 | N/A | W14X132 | N/A | W14X132 | N/A | W14X132 | N/A | W14X132 | N/A | W14X132 | 1160 | W14X132 | 1130 | W14X132 | 1120 | W14X132 | 1110 | W14X132 | 1090 | W14X132 | 1080 | W14X132 | 1060 | W14X132 | 1040 | W14X132 | 1020 | W14X132 | 1000 | W14X132 | 982 | W14X132 | 960 | W14X132 | 937 | W14X132 | 913 | W14X132 | 888 | W14X132 | 862 | W14X132 | 836 | W14X132 | 810 | W14X132 | 783 | W14X132 | 756 | W14X132 | 729 | W14X132 | 702 | W14X132 | 675 | W14X132 | 648 | W14X132 | 621 | W14X132 | 594 | W14X132 | 568 | W14X132 | 542 | W14X132 | 516.5 | W14X132 | 491 | W14X132 | 466.5 | W14X132 | 442 | W14X132 | 419.5 | W14X132 | 397 | W14X132 | 377.5 | W14X132 | 358 | W14X132 | N/A | W14X132 | N/A | W14X132 | N/A | W14X132 | N/A | W14X132 | N/A | W14X132 | N/A | W14X132 | N/A | W14X132 | N/A | W14X132 | N/A | W14X132 | N/A | W14X132
W14X120 | 7.8 | 19.3 | 6.24 | 3.74 | 120 | 35.3 | 1.6684 | 1590 | W14X120 | 1550 | W14X120 | 1530 | W14X120 | 1510 | W14X120 | 1490 | W14X120 | 1470 | W14X120 | 1450 | W14X120 | 1430 | W14X120 | 1400 | W14X120 | 1370 | W14X120 | 1340 | W14X120 | 1310 | W14X120 | 1280 | W14X120 | 1240 | W14X120 | 1210 | W14X120 | 1180 | W14X120 | 1140 | W14X120 | 1100 | W14X120 | 1065 | W14X120 | 1030 | W14X120 | 992.5 | W14X120 | 955 | W14X120 | 917.5 | W14X120 | 880 | W14X120 | 843.5 | W14X120 | 807 | W14X120 | 771 | W14X120 | 735 | W14X120 | 700 | W14X120 | 665 | W14X120 | 631.5 | W14X120 | 598 | W14X120 | 567 | W14X120 | 536 | W14X120 | 510 | W14X120 | 484 | W14X120 | N/A | W14X120 | N/A | W14X120 | N/A | W14X120 | N/A | W14X120 | N/A | W14X120 | N/A | W14X120 | N/A | W14X120 | N/A | W14X120 | N/A | W14X120 | N/A | W14X120 | 1060 | W14X120 | 1030 | W14X120 | 1020 | W14X120 | 1010 | W14X120 | 994 | W14X120 | 980 | W14X120 | 965 | W14X120 | 948 | W14X120 | 931 | W14X120 | 912 | W14X120 | 892 | W14X120 | 872 | W14X120 | 850 | W14X120 | 828 | W14X120 | 805 | W14X120 | 782 | W14X120 | 758 | W14X120 | 734 | W14X120 | 709.5 | W14X120 | 685 | W14X120 | 660 | W14X120 | 635 | W14X120 | 610.5 | W14X120 | 586 | W14X120 | 561.5 | W14X120 | 537 | W14X120 | 513 | W14X120 | 489 | W14X120 | 466 | W14X120 | 443 | W14X120 | 420.5 | W14X120 | 398 | W14X120 | 377.5 | W14X120 | 357 | W14X120 | 339.5 | W14X120 | 322 | W14X120 | N/A | W14X120 | N/A | W14X120 | N/A | W14X120 | N/A | W14X120 | N/A | W14X120 | N/A | W14X120 | N/A | W14X120 | N/A | W14X120 | N/A | W14X120 | N/A | W14X120
W14X109 | 8.49 | 21.7 | 6.22 | 3.73 | 109 | 32 | 1.6676 | 1440 | W14X109 | 1400 | W14X109 | 1390 | W14X109 | 1370 | W14X109 | 1350 | W14X109 | 1340 | W14X109 | 1310 | W14X109 | 1290 | W14X109 | 1270 | W14X109 | 1240 | W14X109 | 1210 | W14X109 | 1190 | W14X109 | 1160 | W14X109 | 1130 | W14X109 | 1100 | W14X109 | 1060 | W14X109 | 1029 | W14X109 | 998 | W14X109 | 964.5 | W14X109 | 931 | W14X109 | 897 | W14X109 | 863 | W14X109 | 829.5 | W14X109 | 796 | W14X109 | 762.5 | W14X109 | 729 | W14X109 | 696 | W14X109 | 663 | W14X109 | 631.5 | W14X109 | 600 | W14X109 | 569.5 | W14X109 | 539 | W14X109 | 511.5 | W14X109 | 484 | W14X109 | 460.5 | W14X109 | 437 | W14X109 | N/A | W14X109 | N/A | W14X109 | N/A | W14X109 | N/A | W14X109 | N/A | W14X109 | N/A | W14X109 | N/A | W14X109 | N/A | W14X109 | N/A | W14X109 | N/A | W14X109 | 958 | W14X109 | 932 | W14X109 | 923 | W14X109 | 913 | W14X109 | 901 | W14X109 | 888 | W14X109 | 874 | W14X109 | 859 | W14X109 | 843 | W14X109 | 826 | W14X109 | 808 | W14X109 | 789 | W14X109 | 770 | W14X109 | 750 | W14X109 | 729 | W14X109 | 708 | W14X109 | 686 | W14X109 | 664 | W14X109 | 642 | W14X109 | 620 | W14X109 | 597 | W14X109 | 574 | W14X109 | 551.5 | W14X109 | 529 | W14X109 | 507 | W14X109 | 485 | W14X109 | 463 | W14X109 | 441 | W14X109 | 420 | W14X109 | 399 | W14X109 | 379 | W14X109 | 359 | W14X109 | 340.5 | W14X109 | 322 | W14X109 | 306 | W14X109 | 290 | W14X109 | N/A | W14X109 | N/A | W14X109 | N/A | W14X109 | N/A | W14X109 | N/A | W14X109 | N/A | W14X109 | N/A | W14X109 | N/A | W14X109 | N/A | W14X109 | N/A | W14X109
W14X99 | 9.34 | 23.5 | 6.17 | 3.71 | 99 | 29.1 | 1.6631 | 1310 | W14X99 | 1270 | W14X99 | 1260 | W14X99 | 1250 | W14X99 | 1230 | W14X99 | 1210 | W14X99 | 1190 | W14X99 | 1170 | W14X99 | 1150 | W14X99 | 1130 | W14X99 | 1100 | W14X99 | 1080 | W14X99 | 1050 | W14X99 | 1020 | W14X99 | 994 | W14X99 | 964 | W14X99 | 934 | W14X99 | 904 | W14X99 | 873.5 | W14X99 | 843 | W14X99 | 812 | W14X99 | 781 | W14X99 | 750 | W14X99 | 719 | W14X99 | 688.5 | W14X99 | 658 | W14X99 | 628 | W14X99 | 598 | W14X99 | 569.5 | W14X99 | 541 | W14X99 | 513 | W14X99 | 485 | W14X99 | 460 | W14X99 | 435 | W14X99 | 414 | W14X99 | 393 | W14X99 | N/A | W14X99 | N/A | W14X99 | N/A | W14X99 | N/A | W14X99 | N/A | W14X99 | N/A | W14X99 | N/A | W14X99 | N/A | W14X99 | N/A | W14X99 | N/A | W14X99 | 871 | W14X99 | 848 | W14X99 | 839 | W14X99 | 830 | W14X99 | 819 | W14X99 | 807 | W14X99 | 794 | W14X99 | 780 | W14X99 | 766 | W14X99 | 750 | W14X99 | 733 | W14X99 | 716 | W14X99 | 698 | W14X99 | 680 | W14X99 | 661 | W14X99 | 642 | W14X99 | 622 | W14X99 | 602 | W14X99 | 581.5 | W14X99 | 561 | W14X99 | 540 | W14X99 | 519 | W14X99 | 498.5 | W14X99 | 478 | W14X99 | 458 | W14X99 | 438 | W14X99 | 418 | W14X99 | 398 | W14X99 | 379 | W14X99 | 360 | W14X99 | 341.5 | W14X99 | 323 | W14X99 | 306.5 | W14X99 | 290 | W14X99 | 275.5 | W14X99 | 261 | W14X99 | N/A | W14X99 | N/A | W14X99 | N/A | W14X99 | N/A | W14X99 | N/A | W14X99 | N/A | W14X99 | N/A | W14X99 | N/A | W14X99 | N/A | W14X99 | N/A | W14X99
W14X90 | 10.2 | 25.9 | 6.14 | 3.7 | 90 | 26.5 | 1.6595 | 1190 | W14X90 | 1160 | W14X90 | 1150 | W14X90 | 1140 | W14X90 | 1120 | W14X90 | 1100 | W14X90 | 1090 | W14X90 | 1070 | W14X90 | 1050 | W14X90 | 1030 | W14X90 | 1000 | W14X90 | 979 | W14X90 | 955 | W14X90 | 929 | W14X90 | 903 | W14X90 | 877 | W14X90 | 849.5 | W14X90 | 822 | W14X90 | 794 | W14X90 | 766 | W14X90 | 737.5 | W14X90 | 709 | W14X90 | 681 | W14X90 | 653 | W14X90 | 625 | W14X90 | 597 | W14X90 | 570 | W14X90 | 543 | W14X90 | 516.5 | W14X90 | 490 | W14X90 | 464.5 | W14X90 | 439 | W14X90 | 416.5 | W14X90 | 394 | W14X90 | 375 | W14X90 | 356 | W14X90 | N/A | W14X90 | N/A | W14X90 | N/A | W14X90 | N/A | W14X90 | N/A | W14X90 | N/A | W14X90 | N/A | W14X90 | N/A | W14X90 | N/A | W14X90 | N/A | W14X90 | 793 | W14X90 | 772 | W14X90 | 764 | W14X90 | 755 | W14X90 | 745 | W14X90 | 735 | W14X90 | 723 | W14X90 | 710 | W14X90 | 697 | W14X90 | 682 | W14X90 | 667 | W14X90 | 652 | W14X90 | 635 | W14X90 | 618 | W14X90 | 601 | W14X90 | 583 | W14X90 | 565 | W14X90 | 547 | W14X90 | 528 | W14X90 | 509 | W14X90 | 490.5 | W14X90 | 472 | W14X90 | 453 | W14X90 | 434 | W14X90 | 415.5 | W14X90 | 397 | W14X90 | 379 | W14X90 | 361 | W14X90 | 343.5 | W14X90 | 326 | W14X90 | 309 | W14X90 | 292 | W14X90 | 277 | W14X90 | 262 | W14X90 | 249.5 | W14X90 | 237 | W14X90 | N/A | W14X90 | N/A | W14X90 | N/A | W14X90 | N/A | W14X90 | N/A | W14X90 | N/A | W14X90 | N/A | W14X90 | N/A | W14X90 | N/A | W14X90 | N/A | W14X90
W14X82 | 5.92 | 22.4 | 6.05 | 2.48 | 82 | 24 | 2.4395 | 1080 | W14X82 | 1020 | W14X82 | 993 | W14X82 | 968 | W14X82 | 940 | W14X82 | 910 | W14X82 | 878 | W14X82 | 844 | W14X82 | 809 | W14X82 | 772 | W14X82 | 735 | W14X82 | 697 | W14X82 | 659 | W14X82 | 620 | W14X82 | 582 | W14X82 | 545 | W14X82 | 508.5 | W14X82 | 472 | W14X82 | 437 | W14X82 | 402 | W14X82 | 372.5 | W14X82 | 343 | W14X82 | 319 | W14X82 | 295 | W14X82 | 276 | W14X82 | 257 | W14X82 | 241.5 | W14X82 | 226 | W14X82 | 213 | W14X82 | 200 | W14X82 | 189.5 | W14X82 | 179 | W14X82 | 169.5 | W14X82 | 160 | W14X82 | 152.5 | W14X82 | 145 | W14X82 | N/A | W14X82 | N/A | W14X82 | N/A | W14X82 | N/A | W14X82 | N/A | W14X82 | N/A | W14X82 | N/A | W14X82 | N/A | W14X82 | N/A | W14X82 | N/A | W14X82 | 719 | W14X82 | 676 | W14X82 | 661 | W14X82 | 644 | W14X82 | 626 | W14X82 | 606 | W14X82 | 584 | W14X82 | 562 | W14X82 | 538 | W14X82 | 514 | W14X82 | 489 | W14X82 | 464 | W14X82 | 438 | W14X82 | 413 | W14X82 | 387 | W14X82 | 362 | W14X82 | 338 | W14X82 | 314 | W14X82 | 290.5 | W14X82 | 267 | W14X82 | 247.5 | W14X82 | 228 | W14X82 | 212.5 | W14X82 | 197 | W14X82 | 184 | W14X82 | 171 | W14X82 | 160.5 | W14X82 | 150 | W14X82 | 141.5 | W14X82 | 133 | W14X82 | 126 | W14X82 | 119 | W14X82 | 113 | W14X82 | 107 | W14X82 | 101.65 | W14X82 | 96.3 | W14X82 | N/A | W14X82 | N/A | W14X82 | N/A | W14X82 | N/A | W14X82 | N/A | W14X82 | N/A | W14X82 | N/A | W14X82 | N/A | W14X82 | N/A | W14X82 | N/A | W14X82
W14X74 | 6.41 | 25.4 | 6.04 | 2.48 | 74 | 21.8 | 2.4355 | 981 | W14X74 | 922 | W14X74 | 902 | W14X74 | 879 | W14X74 | 854 | W14X74 | 827 | W14X74 | 797 | W14X74 | 767 | W14X74 | 735 | W14X74 | 701 | W14X74 | 667 | W14X74 | 633 | W14X74 | 598 | W14X74 | 563 | W14X74 | 529 | W14X74 | 495 | W14X74 | 461.5 | W14X74 | 428 | W14X74 | 396.5 | W14X74 | 365 | W14X74 | 338 | W14X74 | 311 | W14X74 | 289.5 | W14X74 | 268 | W14X74 | 251 | W14X74 | 234 | W14X74 | 219.5 | W14X74 | 205 | W14X74 | 193.5 | W14X74 | 182 | W14X74 | 172 | W14X74 | 162 | W14X74 | 154 | W14X74 | 146 | W14X74 | 138.5 | W14X74 | 131 | W14X74 | N/A | W14X74 | N/A | W14X74 | N/A | W14X74 | N/A | W14X74 | N/A | W14X74 | N/A | W14X74 | N/A | W14X74 | N/A | W14X74 | N/A | W14X74 | N/A | W14X74 | 653 | W14X74 | 614 | W14X74 | 600 | W14X74 | 585 | W14X74 | 568 | W14X74 | 550 | W14X74 | 531 | W14X74 | 510 | W14X74 | 489 | W14X74 | 467 | W14X74 | 444 | W14X74 | 421 | W14X74 | 398 | W14X74 | 375 | W14X74 | 352 | W14X74 | 329 | W14X74 | 307 | W14X74 | 285 | W14X74 | 264 | W14X74 | 243 | W14X74 | 225 | W14X74 | 207 | W14X74 | 193 | W14X74 | 179 | W14X74 | 167.5 | W14X74 | 156 | W14X74 | 146.5 | W14X74 | 137 | W14X74 | 129 | W14X74 | 121 | W14X74 | 114.5 | W14X74 | 108 | W14X74 | 102.45 | W14X74 | 96.9 | W14X74 | 92.2 | W14X74 | 87.5 | W14X74 | N/A | W14X74 | N/A | W14X74 | N/A | W14X74 | N/A | W14X74 | N/A | W14X74 | N/A | W14X74 | N/A | W14X74 | N/A | W14X74 | N/A | W14X74 | N/A | W14X74
W14X68 | 6.97 | 27.5 | 6.01 | 2.46 | 68 | 20 | 2.4431 | 900 | W14X68 | 845 | W14X68 | 826 | W14X68 | 805 | W14X68 | 782 | W14X68 | 756 | W14X68 | 729 | W14X68 | 701 | W14X68 | 671 | W14X68 | 640 | W14X68 | 608 | W14X68 | 577 | W14X68 | 544 | W14X68 | 512 | W14X68 | 480 | W14X68 | 449 | W14X68 | 418.5 | W14X68 | 388 | W14X68 | 359 | W14X68 | 330 | W14X68 | 305.5 | W14X68 | 281 | W14X68 | 261.5 | W14X68 | 242 | W14X68 | 226.5 | W14X68 | 211 | W14X68 | 198 | W14X68 | 185 | W14X68 | 174.5 | W14X68 | 164 | W14X68 | 155.5 | W14X68 | 147 | W14X68 | 139 | W14X68 | 131 | W14X68 | 125 | W14X68 | 119 | W14X68 | N/A | W14X68 | N/A | W14X68 | N/A | W14X68 | N/A | W14X68 | N/A | W14X68 | N/A | W14X68 | N/A | W14X68 | N/A | W14X68 | N/A | W14X68 | N/A | W14X68 | 599 | W14X68 | 562 | W14X68 | 550 | W14X68 | 536 | W14X68 | 520 | W14X68 | 503 | W14X68 | 485 | W14X68 | 466 | W14X68 | 446 | W14X68 | 426 | W14X68 | 405 | W14X68 | 384 | W14X68 | 362 | W14X68 | 341 | W14X68 | 320 | W14X68 | 299 | W14X68 | 278.5 | W14X68 | 258 | W14X68 | 238.5 | W14X68 | 219 | W14X68 | 203 | W14X68 | 187 | W14X68 | 174 | W14X68 | 161 | W14X68 | 150.5 | W14X68 | 140 | W14X68 | 131.5 | W14X68 | 123 | W14X68 | 116 | W14X68 | 109 | W14X68 | 103.25 | W14X68 | 97.5 | W14X68 | 92.5 | W14X68 | 87.5 | W14X68 | 83.25 | W14X68 | 79 | W14X68 | N/A | W14X68 | N/A | W14X68 | N/A | W14X68 | N/A | W14X68 | N/A | W14X68 | N/A | W14X68 | N/A | W14X68 | N/A | W14X68 | N/A | W14X68 | N/A | W14X68
W14X61 | 7.75 | 30.4 | 5.98 | 2.45 | 61 | 17.9 | 2.4408 | 805 | W14X61 | 756 | W14X61 | 739 | W14X61 | 720 | W14X61 | 699 | W14X61 | 676 | W14X61 | 651 | W14X61 | 626 | W14X61 | 599 | W14X61 | 571 | W14X61 | 543 | W14X61 | 514 | W14X61 | 485 | W14X61 | 456 | W14X61 | 428 | W14X61 | 399 | W14X61 | 372 | W14X61 | 345 | W14X61 | 319 | W14X61 | 293 | W14X61 | 271 | W14X61 | 249 | W14X61 | 232 | W14X61 | 215 | W14X61 | 201 | W14X61 | 187 | W14X61 | 176 | W14X61 | 165 | W14X61 | 155.5 | W14X61 | 146 | W14X61 | 138 | W14X61 | 130 | W14X61 | 123.5 | W14X61 | 117 | W14X61 | 111 | W14X61 | 105 | W14X61 | N/A | W14X61 | N/A | W14X61 | N/A | W14X61 | N/A | W14X61 | N/A | W14X61 | N/A | W14X61 | N/A | W14X61 | N/A | W14X61 | N/A | W14X61 | N/A | W14X61 | 536 | W14X61 | 503 | W14X61 | 492 | W14X61 | 479 | W14X61 | 465 | W14X61 | 450 | W14X61 | 433 | W14X61 | 416 | W14X61 | 398 | W14X61 | 380 | W14X61 | 361 | W14X61 | 342 | W14X61 | 323 | W14X61 | 304 | W14X61 | 285 | W14X61 | 266 | W14X61 | 247.5 | W14X61 | 229 | W14X61 | 212 | W14X61 | 195 | W14X61 | 180.5 | W14X61 | 166 | W14X61 | 154.5 | W14X61 | 143 | W14X61 | 134 | W14X61 | 125 | W14X61 | 117.5 | W14X61 | 110 | W14X61 | 103.5 | W14X61 | 97 | W14X61 | 91.75 | W14X61 | 86.5 | W14X61 | 82.1 | W14X61 | 77.7 | W14X61 | 73.9 | W14X61 | 70.1 | W14X61 | N/A | W14X61 | N/A | W14X61 | N/A | W14X61 | N/A | W14X61 | N/A | W14X61 | N/A | W14X61 | N/A | W14X61 | N/A | W14X61 | N/A | W14X61 | N/A | W14X61
W14X53 | 6.11 | 30.9 | 5.89 | 1.92 | 53 | 15.6 | 3.0677 | 702 | W14X53 | 633 | W14X53 | 610 | W14X53 | 585 | W14X53 | 557 | W14X53 | 528 | W14X53 | 497 | W14X53 | 465 | W14X53 | 433 | W14X53 | 401 | W14X53 | 369 | W14X53 | 338 | W14X53 | 308 | W14X53 | 278 | W14X53 | 250 | W14X53 | 226 | W14X53 | 206 | W14X53 | 186 | W14X53 | 171.5 | W14X53 | 157 | W14X53 | 145 | W14X53 | 133 | W14X53 | 124 | W14X53 | 115 | W14X53 | 107.5 | W14X53 | 100 | W14X53 | 94.05 | W14X53 | 88.1 | W14X53 | N/A | W14X53 | N/A | W14X53 | N/A | W14X53 | N/A | W14X53 | N/A | W14X53 | N/A | W14X53 | N/A | W14X53 | N/A | W14X53 | N/A | W14X53 | N/A | W14X53 | N/A | W14X53 | N/A | W14X53 | N/A | W14X53 | N/A | W14X53 | N/A | W14X53 | N/A | W14X53 | N/A | W14X53 | N/A | W14X53 | 467 | W14X53 | 421 | W14X53 | 406 | W14X53 | 389 | W14X53 | 371 | W14X53 | 351 | W14X53 | 331 | W14X53 | 310 | W14X53 | 288 | W14X53 | 267 | W14X53 | 246 | W14X53 | 225 | W14X53 | 205 | W14X53 | 185 | W14X53 | 166 | W14X53 | 150 | W14X53 | 137 | W14X53 | 124 | W14X53 | 114 | W14X53 | 104 | W14X53 | 96.4 | W14X53 | 88.8 | W14X53 | 82.7 | W14X53 | 76.6 | W14X53 | 71.65 | W14X53 | 66.7 | W14X53 | 62.65 | W14X53 | 58.6 | W14X53 | N/A | W14X53 | N/A | W14X53 | N/A | W14X53 | N/A | W14X53 | N/A | W14X53 | N/A | W14X53 | N/A | W14X53 | N/A | W14X53 | N/A | W14X53 | N/A | W14X53 | N/A | W14X53 | N/A | W14X53 | N/A | W14X53 | N/A | W14X53 | N/A | W14X53 | N/A | W14X53 | N/A | W14X53 | N/A | W14X53
W14X48 | 6.75 | 33.6 | 5.85 | 1.91 | 48 | 14.1 | 3.0628 | 634 | W14X48 | 572 | W14X48 | 551 | W14X48 | 527 | W14X48 | 502 | W14X48 | 475 | W14X48 | 447 | W14X48 | 419 | W14X48 | 390 | W14X48 | 360 | W14X48 | 331 | W14X48 | 303 | W14X48 | 276 | W14X48 | 249 | W14X48 | 224 | W14X48 | 202 | W14X48 | 184.5 | W14X48 | 167 | W14X48 | 153.5 | W14X48 | 140 | W14X48 | 129.5 | W14X48 | 119 | W14X48 | 111 | W14X48 | 103 | W14X48 | 96.35 | W14X48 | 89.7 | W14X48 | N/A | W14X48 | N/A | W14X48 | N/A | W14X48 | N/A | W14X48 | N/A | W14X48 | N/A | W14X48 | N/A | W14X48 | N/A | W14X48 | N/A | W14X48 | N/A | W14X48 | N/A | W14X48 | N/A | W14X48 | N/A | W14X48 | N/A | W14X48 | N/A | W14X48 | N/A | W14X48 | N/A | W14X48 | N/A | W14X48 | N/A | W14X48 | N/A | W14X48 | 422 | W14X48 | 380 | W14X48 | 366 | W14X48 | 351 | W14X48 | 334 | W14X48 | 316 | W14X48 | 298 | W14X48 | 279 | W14X48 | 259 | W14X48 | 240 | W14X48 | 221 | W14X48 | 202 | W14X48 | 183 | W14X48 | 166 | W14X48 | 149 | W14X48 | 134 | W14X48 | 122.5 | W14X48 | 111 | W14X48 | 102.1 | W14X48 | 93.2 | W14X48 | 86.3 | W14X48 | 79.4 | W14X48 | 73.95 | W14X48 | 68.5 | W14X48 | 64.1 | W14X48 | 59.7 | W14X48 | N/A | W14X48 | N/A | W14X48 | N/A | W14X48 | N/A | W14X48 | N/A | W14X48 | N/A | W14X48 | N/A | W14X48 | N/A | W14X48 | N/A | W14X48 | N/A | W14X48 | N/A | W14X48 | N/A | W14X48 | N/A | W14X48 | N/A | W14X48 | N/A | W14X48 | N/A | W14X48 | N/A | W14X48 | N/A | W14X48 | N/A | W14X48 | N/A | W14X48
W14X43 | 7.54 | 37.4 | 5.82 | 1.89 | 43 | 12.6 | 3.0794 | 562 | W14X43 | 510 | W14X43 | 491 | W14X43 | 470 | W14X43 | 447 | W14X43 | 422 | W14X43 | 397 | W14X43 | 371 | W14X43 | 345 | W14X43 | 318 | W14X43 | 292 | W14X43 | 267 | W14X43 | 242 | W14X43 | 218 | W14X43 | 196 | W14X43 | 177 | W14X43 | 161.5 | W14X43 | 146 | W14X43 | 134.5 | W14X43 | 123 | W14X43 | 113.5 | W14X43 | 104 | W14X43 | 97.05 | W14X43 | 90.1 | W14X43 | 84.3 | W14X43 | 78.5 | W14X43 | N/A | W14X43 | N/A | W14X43 | N/A | W14X43 | N/A | W14X43 | N/A | W14X43 | N/A | W14X43 | N/A | W14X43 | N/A | W14X43 | N/A | W14X43 | N/A | W14X43 | N/A | W14X43 | N/A | W14X43 | N/A | W14X43 | N/A | W14X43 | N/A | W14X43 | N/A | W14X43 | N/A | W14X43 | N/A | W14X43 | N/A | W14X43 | N/A | W14X43 | 374 | W14X43 | 339 | W14X43 | 327 | W14X43 | 312 | W14X43 | 297 | W14X43 | 281 | W14X43 | 264 | W14X43 | 247 | W14X43 | 229 | W14X43 | 212 | W14X43 | 194 | W14X43 | 177 | W14X43 | 161 | W14X43 | 145 | W14X43 | 130 | W14X43 | 117 | W14X43 | 107.05 | W14X43 | 97.1 | W14X43 | 89.35 | W14X43 | 81.6 | W14X43 | 75.55 | W14X43 | 69.5 | W14X43 | 64.7 | W14X43 | 59.9 | W14X43 | 56.05 | W14X43 | 52.2 | W14X43 | N/A | W14X43 | N/A | W14X43 | N/A | W14X43 | N/A | W14X43 | N/A | W14X43 | N/A | W14X43 | N/A | W14X43 | N/A | W14X43 | N/A | W14X43 | N/A | W14X43 | N/A | W14X43 | N/A | W14X43 | N/A | W14X43 | N/A | W14X43 | N/A | W14X43 | N/A | W14X43 | N/A | W14X43 | N/A | W14X43 | N/A | W14X43 | N/A | W14X43
[8 empty] | 0 |  | 6 |  | 7 |  | 8 |  | 9 |  | 10 |  | 11 |  | 12 |  | 13 |  | 14 |  | 15 |  | 16 |  | 17 |  | 18 |  | 19 |  | 20 |  | 21 |  | 22 |  | 23 |  | 24 |  | 25 |  | 26 |  | 27 |  | 28 |  | 29 |  | 30 |  | 31 |  | 32 |  | 33 |  | 34 |  | 35 |  | 36 |  | 37 |  | 38 |  | 39 |  | 40 |  | 41 |  | 42 |  | 43 |  | 44 |  | 45 |  | 46 |  | 47 |  | 48 |  | 49 |  | 50 |  | 0 |  | 6 |  | 7 |  | 8 |  | 9 |  | 10 |  | 11 |  | 12 |  | 13 |  | 14 |  | 15 |  | 16 |  | 17 |  | 18 |  | 19 |  | 20 |  | 21 |  | 22 |  | 23 |  | 24 |  | 25 |  | 26 |  | 27 |  | 28 |  | 29 |  | 30 |  | 31 |  | 32 |  | 33 |  | 34 |  | 35 |  | 36 |  | 37 |  | 38 |  | 39 |  | 40 |  | 41 |  | 42 |  | 43 |  | 44 |  | 45 |  | 46 |  | 47 |  | 48 |  | 49 |  | 50
[8 empty] | 526 |  | 476 |  | 459 |  | 440 |  | 420 |  | 398 |  | 375 |  | 352 |  | 328 |  | 304 |  | 281 |  | 257 |  | 235 |  | 213 |  | 216 |  | 195 |  | 201 |  | 307 |  | 284 |  | 261 |  | 242 |  | 223 |  | 207.5 |  | 214 |  | 200.5 |  | 304 |  | 285.5 |  | 267 |  | 251.5 |  | 236 |  | 223.5 |  | 211 |  | 200 |  | 212 |  | 201.5 |  | 212 |  | 0 |  | 0 |  | 0 |  | 0 |  | 0 |  | 0 |  | 0 |  | 0 |  | 0 |  | 0 |  | 350 |  | 317 |  | 305 |  | 293 |  | 279 |  | 265 |  | 250 |  | 234 |  | 218 |  | 202 |  | 187 |  | 171 |  | 176 |  | 180 |  | 252 |  | 235 |  | 219.5 |  | 204 |  | 189 |  | 174 |  | 179.5 |  | 262 |  | 246.5 |  | 231 |  | 216.5 |  | 202 |  | 190 |  | 178 |  | 187.5 |  | 176 |  | 184.5 |  | 174 |  | 184 |  | 174 |  | 185.5 |  | 176 |  | 0 |  | 0 |  | 0 |  | 0 |  | 0 |  | 0 |  | 0 |  | 0 |  | 0 |  | 0
[8 empty] | W12X40 |  | W12X40 |  | W12X40 |  | W12X40 |  | W12X40 |  | W12X40 |  | W12X40 |  | W12X40 |  | W12X40 |  | W12X40 |  | W12X40 |  | W12X40 |  | W12X40 |  | W12X40 |  | W12X45 |  | W12X45 |  | W12X50 |  | W12X53 |  | W12X53 |  | W12X53 |  | W12X53 |  | W12X53 |  | W12X53 |  | W12X58 |  | W12X58 |  | W12X65 |  | W12X65 |  | W12X65 |  | W12X65 |  | W12X65 |  | W12X65 |  | W12X65 |  | W12X65 |  | W12X72 |  | W12X72 |  | W12X79 |  | #N/A |  | #N/A |  | #N/A |  | #N/A |  | #N/A |  | #N/A |  | #N/A |  | #N/A |  | #N/A |  | #N/A |  | W12X40 |  | W12X40 |  | W12X40 |  | W12X40 |  | W12X40 |  | W12X40 |  | W12X40 |  | W12X40 |  | W12X40 |  | W12X40 |  | W12X40 |  | W12X40 |  | W12X45 |  | W12X50 |  | W12X53 |  | W12X53 |  | W12X53 |  | W12X53 |  | W12X53 |  | W12X53 |  | W12X58 |  | W12X65 |  | W12X65 |  | W12X65 |  | W12X65 |  | W12X65 |  | W12X65 |  | W12X65 |  | W12X72 |  | W12X72 |  | W12X79 |  | W12X79 |  | W12X87 |  | W12X87 |  | W12X96 |  | W12X96 |  | #N/A |  | #N/A |  | #N/A |  | #N/A |  | #N/A |  | #N/A |  | #N/A |  | #N/A |  | #N/A |  | #N/A
W12X336 | 2.26 | 5.47 | 6.41 | 3.47 | 336 | 98.9 | 1.8473 | 4450 | W12X336 | 4310 | W12X336 | 4260 | W12X336 | 4210 | W12X336 | 4150 | W12X336 | 4080 | W12X336 | 4000 | W12X336 | 3920 | W12X336 | 3840 | W12X336 | 3750 | W12X336 | 3660 | W12X336 | 3560 | W12X336 | 3460 | W12X336 | 3350 | W12X336 | 3250 | W12X336 | 3140 | W12X336 | 3025 | W12X336 | 2910 | W12X336 | 2800 | W12X336 | 2690 | W12X336 | 2575 | W12X336 | 2460 | W12X336 | 2350 | W12X336 | 2240 | W12X336 | 2135 | W12X336 | 2030 | W12X336 | 1925 | W12X336 | 1820 | W12X336 | 1720 | W12X336 | 1620 | W12X336 | 1530 | W12X336 | 1440 | W12X336 | 1365 | W12X336 | 1290 | W12X336 | 1230 | W12X336 | 1170 | W12X336 | N/A | W12X336 | N/A | W12X336 | N/A | W12X336 | N/A | W12X336 | N/A | W12X336 | N/A | W12X336 | N/A | W12X336 | N/A | W12X336 | N/A | W12X336 | N/A | W12X336 | 2960 | W12X336 | 2870 | W12X336 | 2840 | W12X336 | 2800 | W12X336 | 2760 | W12X336 | 2710 | W12X336 | 2660 | W12X336 | 2610 | W12X336 | 2550 | W12X336 | 2490 | W12X336 | 2430 | W12X336 | 2370 | W12X336 | 2300 | W12X336 | 2230 | W12X336 | 2160 | W12X336 | 2090 | W12X336 | 2015 | W12X336 | 1940 | W12X336 | 1865 | W12X336 | 1790 | W12X336 | 1715 | W12X336 | 1640 | W12X336 | 1565 | W12X336 | 1490 | W12X336 | 1420 | W12X336 | 1350 | W12X336 | 1280 | W12X336 | 1210 | W12X336 | 1145 | W12X336 | 1080 | W12X336 | 1019.5 | W12X336 | 959 | W12X336 | 910 | W12X336 | 861 | W12X336 | 819 | W12X336 | 777 | W12X336 | N/A | W12X336 | N/A | W12X336 | N/A | W12X336 | N/A | W12X336 | N/A | W12X336 | N/A | W12X336 | N/A | W12X336 | N/A | W12X336 | N/A | W12X336 | N/A | W12X336
W12X305 | 2.45 | 5.98 | 6.29 | 3.42 | 305 | 89.5 | 1.8392 | 4030 | W12X305 | 3900 | W12X305 | 3850 | W12X305 | 3800 | W12X305 | 3740 | W12X305 | 3680 | W12X305 | 3610 | W12X305 | 3540 | W12X305 | 3460 | W12X305 | 3380 | W12X305 | 3290 | W12X305 | 3200 | W12X305 | 3100 | W12X305 | 3010 | W12X305 | 2910 | W12X305 | 2810 | W12X305 | 2710 | W12X305 | 2610 | W12X305 | 2505 | W12X305 | 2400 | W12X305 | 2295 | W12X305 | 2190 | W12X305 | 2090 | W12X305 | 1990 | W12X305 | 1890 | W12X305 | 1790 | W12X305 | 1695 | W12X305 | 1600 | W12X305 | 1510 | W12X305 | 1420 | W12X305 | 1345 | W12X305 | 1270 | W12X305 | 1205 | W12X305 | 1140 | W12X305 | 1085 | W12X305 | 1030 | W12X305 | N/A | W12X305 | N/A | W12X305 | N/A | W12X305 | N/A | W12X305 | N/A | W12X305 | N/A | W12X305 | N/A | W12X305 | N/A | W12X305 | N/A | W12X305 | N/A | W12X305 | 2680 | W12X305 | 2590 | W12X305 | 2560 | W12X305 | 2530 | W12X305 | 2490 | W12X305 | 2450 | W12X305 | 2400 | W12X305 | 2350 | W12X305 | 2300 | W12X305 | 2250 | W12X305 | 2190 | W12X305 | 2130 | W12X305 | 2070 | W12X305 | 2000 | W12X305 | 1940 | W12X305 | 1870 | W12X305 | 1800 | W12X305 | 1730 | W12X305 | 1665 | W12X305 | 1600 | W12X305 | 1530 | W12X305 | 1460 | W12X305 | 1390 | W12X305 | 1320 | W12X305 | 1255 | W12X305 | 1190 | W12X305 | 1130 | W12X305 | 1070 | W12X305 | 1007.5 | W12X305 | 945 | W12X305 | 894 | W12X305 | 843 | W12X305 | 800 | W12X305 | 757 | W12X305 | 720 | W12X305 | 683 | W12X305 | N/A | W12X305 | N/A | W12X305 | N/A | W12X305 | N/A | W12X305 | N/A | W12X305 | N/A | W12X305 | N/A | W12X305 | N/A | W12X305 | N/A | W12X305 | N/A | W12X305
W12X279 | 2.66 | 6.35 | 6.16 | 3.38 | 279 | 81.9 | 1.8225 | 3690 | W12X279 | 3570 | W12X279 | 3520 | W12X279 | 3470 | W12X279 | 3420 | W12X279 | 3360 | W12X279 | 3300 | W12X279 | 3230 | W12X279 | 3150 | W12X279 | 3080 | W12X279 | 3000 | W12X279 | 2910 | W12X279 | 2820 | W12X279 | 2730 | W12X279 | 2640 | W12X279 | 2550 | W12X279 | 2455 | W12X279 | 2360 | W12X279 | 2265 | W12X279 | 2170 | W12X279 | 2075 | W12X279 | 1980 | W12X279 | 1885 | W12X279 | 1790 | W12X279 | 1700 | W12X279 | 1610 | W12X279 | 1520 | W12X279 | 1430 | W12X279 | 1350 | W12X279 | 1270 | W12X279 | 1200 | W12X279 | 1130 | W12X279 | 1075 | W12X279 | 1020 | W12X279 | 968.5 | W12X279 | 917 | W12X279 | N/A | W12X279 | N/A | W12X279 | N/A | W12X279 | N/A | W12X279 | N/A | W12X279 | N/A | W12X279 | N/A | W12X279 | N/A | W12X279 | N/A | W12X279 | N/A | W12X279 | 2450 | W12X279 | 2370 | W12X279 | 2340 | W12X279 | 2310 | W12X279 | 2280 | W12X279 | 2240 | W12X279 | 2190 | W12X279 | 2150 | W12X279 | 2100 | W12X279 | 2050 | W12X279 | 1990 | W12X279 | 1940 | W12X279 | 1880 | W12X279 | 1820 | W12X279 | 1760 | W12X279 | 1700 | W12X279 | 1635 | W12X279 | 1570 | W12X279 | 1505 | W12X279 | 1440 | W12X279 | 1380 | W12X279 | 1320 | W12X279 | 1255 | W12X279 | 1190 | W12X279 | 1130 | W12X279 | 1070 | W12X279 | 1012 | W12X279 | 954 | W12X279 | 899.5 | W12X279 | 845 | W12X279 | 799.5 | W12X279 | 754 | W12X279 | 715 | W12X279 | 676 | W12X279 | 643 | W12X279 | 610 | W12X279 | N/A | W12X279 | N/A | W12X279 | N/A | W12X279 | N/A | W12X279 | N/A | W12X279 | N/A | W12X279 | N/A | W12X279 | N/A | W12X279 | N/A | W12X279 | N/A | W12X279
W12X252 | 2.89 | 6.96 | 6.06 | 3.34 | 252 | 74.1 | 1.8144 | 3330 | W12X252 | 3220 | W12X252 | 3180 | W12X252 | 3140 | W12X252 | 3090 | W12X252 | 3030 | W12X252 | 2970 | W12X252 | 2910 | W12X252 | 2840 | W12X252 | 2770 | W12X252 | 2700 | W12X252 | 2620 | W12X252 | 2540 | W12X252 | 2460 | W12X252 | 2370 | W12X252 | 2290 | W12X252 | 2200 | W12X252 | 2110 | W12X252 | 2025 | W12X252 | 1940 | W12X252 | 1850 | W12X252 | 1760 | W12X252 | 1675 | W12X252 | 1590 | W12X252 | 1510 | W12X252 | 1430 | W12X252 | 1350 | W12X252 | 1270 | W12X252 | 1195 | W12X252 | 1120 | W12X252 | 1060 | W12X252 | 1000 | W12X252 | 949 | W12X252 | 898 | W12X252 | 854.5 | W12X252 | 811 | W12X252 | N/A | W12X252 | N/A | W12X252 | N/A | W12X252 | N/A | W12X252 | N/A | W12X252 | N/A | W12X252 | N/A | W12X252 | N/A | W12X252 | N/A | W12X252 | N/A | W12X252 | 2220 | W12X252 | 2140 | W12X252 | 2120 | W12X252 | 2090 | W12X252 | 2060 | W12X252 | 2020 | W12X252 | 1980 | W12X252 | 1940 | W12X252 | 1890 | W12X252 | 1840 | W12X252 | 1790 | W12X252 | 1740 | W12X252 | 1690 | W12X252 | 1630 | W12X252 | 1580 | W12X252 | 1520 | W12X252 | 1465 | W12X252 | 1410 | W12X252 | 1350 | W12X252 | 1290 | W12X252 | 1230 | W12X252 | 1170 | W12X252 | 1115 | W12X252 | 1060 | W12X252 | 1004.5 | W12X252 | 949 | W12X252 | 896 | W12X252 | 843 | W12X252 | 794.5 | W12X252 | 746 | W12X252 | 706 | W12X252 | 666 | W12X252 | 632 | W12X252 | 598 | W12X252 | 568.5 | W12X252 | 539 | W12X252 | N/A | W12X252 | N/A | W12X252 | N/A | W12X252 | N/A | W12X252 | N/A | W12X252 | N/A | W12X252 | N/A | W12X252 | N/A | W12X252 | N/A | W12X252 | N/A | W12X252
W12X230 | 3.11 | 7.56 | 5.97 | 3.31 | 230 | 67.7 | 1.8036 | 3050 | W12X230 | 2940 | W12X230 | 2910 | W12X230 | 2860 | W12X230 | 2820 | W12X230 | 2770 | W12X230 | 2710 | W12X230 | 2650 | W12X230 | 2590 | W12X230 | 2520 | W12X230 | 2450 | W12X230 | 2380 | W12X230 | 2310 | W12X230 | 2230 | W12X230 | 2150 | W12X230 | 2070 | W12X230 | 1990 | W12X230 | 1910 | W12X230 | 1830 | W12X230 | 1750 | W12X230 | 1670 | W12X230 | 1590 | W12X230 | 1510 | W12X230 | 1430 | W12X230 | 1355 | W12X230 | 1280 | W12X230 | 1210 | W12X230 | 1140 | W12X230 | 1075 | W12X230 | 1010 | W12X230 | 954 | W12X230 | 898 | W12X230 | 852 | W12X230 | 806 | W12X230 | 766.5 | W12X230 | 727 | W12X230 | N/A | W12X230 | N/A | W12X230 | N/A | W12X230 | N/A | W12X230 | N/A | W12X230 | N/A | W12X230 | N/A | W12X230 | N/A | W12X230 | N/A | W12X230 | N/A | W12X230 | 2030 | W12X230 | 1960 | W12X230 | 1930 | W12X230 | 1910 | W12X230 | 1880 | W12X230 | 1840 | W12X230 | 1800 | W12X230 | 1760 | W12X230 | 1720 | W12X230 | 1680 | W12X230 | 1630 | W12X230 | 1580 | W12X230 | 1540 | W12X230 | 1480 | W12X230 | 1430 | W12X230 | 1380 | W12X230 | 1325 | W12X230 | 1270 | W12X230 | 1220 | W12X230 | 1170 | W12X230 | 1115 | W12X230 | 1060 | W12X230 | 1007 | W12X230 | 954 | W12X230 | 904 | W12X230 | 854 | W12X230 | 805 | W12X230 | 756 | W12X230 | 713 | W12X230 | 670 | W12X230 | 633.5 | W12X230 | 597 | W12X230 | 567.5 | W12X230 | 538 | W12X230 | 511 | W12X230 | 484 | W12X230 | N/A | W12X230 | N/A | W12X230 | N/A | W12X230 | N/A | W12X230 | N/A | W12X230 | N/A | W12X230 | N/A | W12X230 | N/A | W12X230 | N/A | W12X230 | N/A | W12X230
W12X210 | 3.37 | 8.23 | 5.89 | 3.28 | 210 | 61.8 | 1.7957 | 2780 | W12X210 | 2680 | W12X210 | 2650 | W12X210 | 2610 | W12X210 | 2570 | W12X210 | 2520 | W12X210 | 2470 | W12X210 | 2420 | W12X210 | 2360 | W12X210 | 2300 | W12X210 | 2230 | W12X210 | 2160 | W12X210 | 2100 | W12X210 | 2030 | W12X210 | 1950 | W12X210 | 1880 | W12X210 | 1805 | W12X210 | 1730 | W12X210 | 1655 | W12X210 | 1580 | W12X210 | 1510 | W12X210 | 1440 | W12X210 | 1365 | W12X210 | 1290 | W12X210 | 1220 | W12X210 | 1150 | W12X210 | 1085 | W12X210 | 1020 | W12X210 | 961 | W12X210 | 902 | W12X210 | 853.5 | W12X210 | 805 | W12X210 | 763.5 | W12X210 | 722 | W12X210 | 687 | W12X210 | 652 | W12X210 | N/A | W12X210 | N/A | W12X210 | N/A | W12X210 | N/A | W12X210 | N/A | W12X210 | N/A | W12X210 | N/A | W12X210 | N/A | W12X210 | N/A | W12X210 | N/A | W12X210 | 1850 | W12X210 | 1790 | W12X210 | 1760 | W12X210 | 1740 | W12X210 | 1710 | W12X210 | 1680 | W12X210 | 1640 | W12X210 | 1610 | W12X210 | 1570 | W12X210 | 1530 | W12X210 | 1480 | W12X210 | 1440 | W12X210 | 1390 | W12X210 | 1350 | W12X210 | 1300 | W12X210 | 1250 | W12X210 | 1200 | W12X210 | 1150 | W12X210 | 1100 | W12X210 | 1050 | W12X210 | 1002.5 | W12X210 | 955 | W12X210 | 907 | W12X210 | 859 | W12X210 | 813 | W12X210 | 767 | W12X210 | 722.5 | W12X210 | 678 | W12X210 | 639 | W12X210 | 600 | W12X210 | 567.5 | W12X210 | 535 | W12X210 | 508 | W12X210 | 481 | W12X210 | 457.5 | W12X210 | 434 | W12X210 | N/A | W12X210 | N/A | W12X210 | N/A | W12X210 | N/A | W12X210 | N/A | W12X210 | N/A | W12X210 | N/A | W12X210 | N/A | W12X210 | N/A | W12X210 | N/A | W12X210
W12X190 | 3.65 | 9.16 | 5.82 | 3.25 | 190 | 56 | 1.7908 | 2520 | W12X190 | 2430 | W12X190 | 2400 | W12X190 | 2360 | W12X190 | 2320 | W12X190 | 2280 | W12X190 | 2230 | W12X190 | 2180 | W12X190 | 2130 | W12X190 | 2070 | W12X190 | 2010 | W12X190 | 1950 | W12X190 | 1890 | W12X190 | 1820 | W12X190 | 1760 | W12X190 | 1690 | W12X190 | 1625 | W12X190 | 1560 | W12X190 | 1490 | W12X190 | 1420 | W12X190 | 1350 | W12X190 | 1280 | W12X190 | 1215 | W12X190 | 1150 | W12X190 | 1090 | W12X190 | 1030 | W12X190 | 968 | W12X190 | 906 | W12X190 | 854.5 | W12X190 | 803 | W12X190 | 759.5 | W12X190 | 716 | W12X190 | 679.5 | W12X190 | 643 | W12X190 | 611.5 | W12X190 | 580 | W12X190 | N/A | W12X190 | N/A | W12X190 | N/A | W12X190 | N/A | W12X190 | N/A | W12X190 | N/A | W12X190 | N/A | W12X190 | N/A | W12X190 | N/A | W12X190 | N/A | W12X190 | 1680 | W12X190 | 1620 | W12X190 | 1600 | W12X190 | 1570 | W12X190 | 1550 | W12X190 | 1520 | W12X190 | 1490 | W12X190 | 1450 | W12X190 | 1420 | W12X190 | 1380 | W12X190 | 1340 | W12X190 | 1300 | W12X190 | 1260 | W12X190 | 1210 | W12X190 | 1170 | W12X190 | 1130 | W12X190 | 1080 | W12X190 | 1030 | W12X190 | 987 | W12X190 | 944 | W12X190 | 899.5 | W12X190 | 855 | W12X190 | 811 | W12X190 | 767 | W12X190 | 725.5 | W12X190 | 684 | W12X190 | 643.5 | W12X190 | 603 | W12X190 | 568.5 | W12X190 | 534 | W12X190 | 505 | W12X190 | 476 | W12X190 | 452 | W12X190 | 428 | W12X190 | 407 | W12X190 | 386 | W12X190 | N/A | W12X190 | N/A | W12X190 | N/A | W12X190 | N/A | W12X190 | N/A | W12X190 | N/A | W12X190 | N/A | W12X190 | N/A | W12X190 | N/A | W12X190 | N/A | W12X190
W12X170 | 4.03 | 10.1 | 5.74 | 3.22 | 170 | 50 | 1.7826 | 2250 | W12X170 | 2170 | W12X170 | 2140 | W12X170 | 2110 | W12X170 | 2070 | W12X170 | 2030 | W12X170 | 1990 | W12X170 | 1940 | W12X170 | 1900 | W12X170 | 1840 | W12X170 | 1790 | W12X170 | 1730 | W12X170 | 1680 | W12X170 | 1620 | W12X170 | 1560 | W12X170 | 1500 | W12X170 | 1440 | W12X170 | 1380 | W12X170 | 1315 | W12X170 | 1250 | W12X170 | 1190 | W12X170 | 1130 | W12X170 | 1070 | W12X170 | 1010 | W12X170 | 956 | W12X170 | 902 | W12X170 | 848 | W12X170 | 794 | W12X170 | 749 | W12X170 | 704 | W12X170 | 666 | W12X170 | 628 | W12X170 | 595.5 | W12X170 | 563 | W12X170 | 535.5 | W12X170 | 508 | W12X170 | N/A | W12X170 | N/A | W12X170 | N/A | W12X170 | N/A | W12X170 | N/A | W12X170 | N/A | W12X170 | N/A | W12X170 | N/A | W12X170 | N/A | W12X170 | N/A | W12X170 | 1500 | W12X170 | 1440 | W12X170 | 1420 | W12X170 | 1400 | W12X170 | 1380 | W12X170 | 1350 | W12X170 | 1320 | W12X170 | 1290 | W12X170 | 1260 | W12X170 | 1230 | W12X170 | 1190 | W12X170 | 1150 | W12X170 | 1120 | W12X170 | 1080 | W12X170 | 1040 | W12X170 | 997 | W12X170 | 956.5 | W12X170 | 916 | W12X170 | 875 | W12X170 | 834 | W12X170 | 794 | W12X170 | 754 | W12X170 | 714.5 | W12X170 | 675 | W12X170 | 637.5 | W12X170 | 600 | W12X170 | 564 | W12X170 | 528 | W12X170 | 498 | W12X170 | 468 | W12X170 | 443 | W12X170 | 418 | W12X170 | 396.5 | W12X170 | 375 | W12X170 | 356.5 | W12X170 | 338 | W12X170 | N/A | W12X170 | N/A | W12X170 | N/A | W12X170 | N/A | W12X170 | N/A | W12X170 | N/A | W12X170 | N/A | W12X170 | N/A | W12X170 | N/A | W12X170 | N/A | W12X170
W12X152 | 4.46 | 11.2 | 5.66 | 3.19 | 152 | 44.7 | 1.7743 | 2010 | W12X152 | 1940 | W12X152 | 1910 | W12X152 | 1880 | W12X152 | 1850 | W12X152 | 1810 | W12X152 | 1770 | W12X152 | 1730 | W12X152 | 1690 | W12X152 | 1640 | W12X152 | 1590 | W12X152 | 1540 | W12X152 | 1490 | W12X152 | 1440 | W12X152 | 1380 | W12X152 | 1330 | W12X152 | 1275 | W12X152 | 1220 | W12X152 | 1165 | W12X152 | 1110 | W12X152 | 1054.5 | W12X152 | 999 | W12X152 | 946.5 | W12X152 | 894 | W12X152 | 843.5 | W12X152 | 793 | W12X152 | 745 | W12X152 | 697 | W12X152 | 657 | W12X152 | 617 | W12X152 | 584 | W12X152 | 551 | W12X152 | 522.5 | W12X152 | 494 | W12X152 | 470 | W12X152 | 446 | W12X152 | N/A | W12X152 | N/A | W12X152 | N/A | W12X152 | N/A | W12X152 | N/A | W12X152 | N/A | W12X152 | N/A | W12X152 | N/A | W12X152 | N/A | W12X152 | N/A | W12X152 | 1340 | W12X152 | 1290 | W12X152 | 1270 | W12X152 | 1250 | W12X152 | 1230 | W12X152 | 1210 | W12X152 | 1180 | W12X152 | 1150 | W12X152 | 1120 | W12X152 | 1090 | W12X152 | 1060 | W12X152 | 1030 | W12X152 | 992 | W12X152 | 957 | W12X152 | 921 | W12X152 | 885 | W12X152 | 848 | W12X152 | 811 | W12X152 | 774 | W12X152 | 737 | W12X152 | 701 | W12X152 | 665 | W12X152 | 630 | W12X152 | 595 | W12X152 | 561 | W12X152 | 527 | W12X152 | 495.5 | W12X152 | 464 | W12X152 | 437.5 | W12X152 | 411 | W12X152 | 388.5 | W12X152 | 366 | W12X152 | 347.5 | W12X152 | 329 | W12X152 | 313 | W12X152 | 297 | W12X152 | N/A | W12X152 | N/A | W12X152 | N/A | W12X152 | N/A | W12X152 | N/A | W12X152 | N/A | W12X152 | N/A | W12X152 | N/A | W12X152 | N/A | W12X152 | N/A | W12X152
W12X136 | 4.96 | 12.3 | 5.58 | 3.16 | 136 | 39.9 | 1.7658 | 1800 | W12X136 | 1730 | W12X136 | 1710 | W12X136 | 1680 | W12X136 | 1650 | W12X136 | 1620 | W12X136 | 1580 | W12X136 | 1540 | W12X136 | 1500 | W12X136 | 1460 | W12X136 | 1420 | W12X136 | 1370 | W12X136 | 1320 | W12X136 | 1280 | W12X136 | 1230 | W12X136 | 1180 | W12X136 | 1130 | W12X136 | 1080 | W12X136 | 1029 | W12X136 | 978 | W12X136 | 929 | W12X136 | 880 | W12X136 | 833 | W12X136 | 786 | W12X136 | 740.5 | W12X136 | 695 | W12X136 | 652.5 | W12X136 | 610 | W12X136 | 575.5 | W12X136 | 541 | W12X136 | 511.5 | W12X136 | 482 | W12X136 | 457.5 | W12X136 | 433 | W12X136 | 412 | W12X136 | 391 | W12X136 | N/A | W12X136 | N/A | W12X136 | N/A | W12X136 | N/A | W12X136 | N/A | W12X136 | N/A | W12X136 | N/A | W12X136 | N/A | W12X136 | N/A | W12X136 | N/A | W12X136 | 1190 | W12X136 | 1150 | W12X136 | 1130 | W12X136 | 1120 | W12X136 | 1100 | W12X136 | 1080 | W12X136 | 1050 | W12X136 | 1030 | W12X136 | 1000 | W12X136 | 972 | W12X136 | 942 | W12X136 | 912 | W12X136 | 881 | W12X136 | 849 | W12X136 | 816 | W12X136 | 784 | W12X136 | 750.5 | W12X136 | 717 | W12X136 | 684 | W12X136 | 651 | W12X136 | 618.5 | W12X136 | 586 | W12X136 | 554.5 | W12X136 | 523 | W12X136 | 492.5 | W12X136 | 462 | W12X136 | 434 | W12X136 | 406 | W12X136 | 383 | W12X136 | 360 | W12X136 | 340.5 | W12X136 | 321 | W12X136 | 304.5 | W12X136 | 288 | W12X136 | 274 | W12X136 | 260 | W12X136 | N/A | W12X136 | N/A | W12X136 | N/A | W12X136 | N/A | W12X136 | N/A | W12X136 | N/A | W12X136 | N/A | W12X136 | N/A | W12X136 | N/A | W12X136 | N/A | W12X136
W12X120 | 5.57 | 13.7 | 5.51 | 3.13 | 120 | 35.2 | 1.7604 | 1580 | W12X120 | 1520 | W12X120 | 1500 | W12X120 | 1480 | W12X120 | 1540 | W12X120 | 1420 | W12X120 | 1390 | W12X120 | 1360 | W12X120 | 1320 | W12X120 | 1280 | W12X120 | 1240 | W12X120 | 1200 | W12X120 | 1160 | W12X120 | 1120 | W12X120 | 1070 | W12X120 | 1030 | W12X120 | 986 | W12X120 | 942 | W12X120 | 897.5 | W12X120 | 853 | W12X120 | 809.5 | W12X120 | 766 | W12X120 | 724 | W12X120 | 682 | W12X120 | 641.5 | W12X120 | 601 | W12X120 | 564.5 | W12X120 | 528 | W12X120 | 498 | W12X120 | 468 | W12X120 | 442.5 | W12X120 | 417 | W12X120 | 396 | W12X120 | 375 | W12X120 | 356.5 | W12X120 | 338 | W12X120 | N/A | W12X120 | N/A | W12X120 | N/A | W12X120 | N/A | W12X120 | N/A | W12X120 | N/A | W12X120 | N/A | W12X120 | N/A | W12X120 | N/A | W12X120 | N/A | W12X120 | 1050 | W12X120 | 1010 | W12X120 | 1000 | W12X120 | 984 | W12X120 | 966 | W12X120 | 947 | W12X120 | 925 | W12X120 | 903 | W12X120 | 879 | W12X120 | 854 | W12X120 | 828 | W12X120 | 800 | W12X120 | 773 | W12X120 | 744 | W12X120 | 715 | W12X120 | 686 | W12X120 | 656 | W12X120 | 626 | W12X120 | 596.5 | W12X120 | 567 | W12X120 | 538.5 | W12X120 | 510 | W12X120 | 482 | W12X120 | 454 | W12X120 | 427 | W12X120 | 400 | W12X120 | 376 | W12X120 | 352 | W12X120 | 331.5 | W12X120 | 311 | W12X120 | 294.5 | W12X120 | 278 | W12X120 | 263.5 | W12X120 | 249 | W12X120 | 237 | W12X120 | 225 | W12X120 | N/A | W12X120 | N/A | W12X120 | N/A | W12X120 | N/A | W12X120 | N/A | W12X120 | N/A | W12X120 | N/A | W12X120 | N/A | W12X120 | N/A | W12X120 | N/A | W12X120
W12X106 | 6.17 | 15.9 | 5.47 | 3.11 | 106 | 31.2 | 1.7588 | 1400 | W12X106 | 1350 | W12X106 | 1330 | W12X106 | 1310 | W12X106 | 1290 | W12X106 | 1260 | W12X106 | 1230 | W12X106 | 1200 | W12X106 | 1170 | W12X106 | 1130 | W12X106 | 1100 | W12X106 | 1060 | W12X106 | 1030 | W12X106 | 987 | W12X106 | 948 | W12X106 | 908 | W12X106 | 868.5 | W12X106 | 829 | W12X106 | 789.5 | W12X106 | 750 | W12X106 | 711.5 | W12X106 | 673 | W12X106 | 635.5 | W12X106 | 598 | W12X106 | 562 | W12X106 | 526 | W12X106 | 494 | W12X106 | 462 | W12X106 | 436 | W12X106 | 410 | W12X106 | 387.5 | W12X106 | 365 | W12X106 | 346.5 | W12X106 | 328 | W12X106 | 312 | W12X106 | 296 | W12X106 | N/A | W12X106 | N/A | W12X106 | N/A | W12X106 | N/A | W12X106 | N/A | W12X106 | N/A | W12X106 | N/A | W12X106 | N/A | W12X106 | N/A | W12X106 | N/A | W12X106 | 934 | W12X106 | 898 | W12X106 | 886 | W12X106 | 871 | W12X106 | 855 | W12X106 | 838 | W12X106 | 819 | W12X106 | 799 | W12X106 | 777 | W12X106 | 755 | W12X106 | 731 | W12X106 | 707 | W12X106 | 682 | W12X106 | 656 | W12X106 | 631 | W12X106 | 604 | W12X106 | 578 | W12X106 | 552 | W12X106 | 525.5 | W12X106 | 499 | W12X106 | 473.5 | W12X106 | 448 | W12X106 | 423 | W12X106 | 398 | W12X106 | 374 | W12X106 | 350 | W12X106 | 329 | W12X106 | 308 | W12X106 | 290 | W12X106 | 272 | W12X106 | 257.5 | W12X106 | 243 | W12X106 | 230.5 | W12X106 | 218 | W12X106 | 207.5 | W12X106 | 197 | W12X106 | N/A | W12X106 | N/A | W12X106 | N/A | W12X106 | N/A | W12X106 | N/A | W12X106 | N/A | W12X106 | N/A | W12X106 | N/A | W12X106 | N/A | W12X106 | N/A | W12X106
W12X96 | 6.76 | 17.7 | 5.44 | 3.09 | 96 | 28.2 | 1.7605 | 1270 | W12X96 | 1220 | W12X96 | 1200 | W12X96 | 1180 | W12X96 | 1160 | W12X96 | 1140 | W12X96 | 1110 | W12X96 | 1080 | W12X96 | 1050 | W12X96 | 1020 | W12X96 | 990 | W12X96 | 957 | W12X96 | 923 | W12X96 | 888 | W12X96 | 852 | W12X96 | 816 | W12X96 | 780 | W12X96 | 744 | W12X96 | 708 | W12X96 | 672 | W12X96 | 637 | W12X96 | 602 | W12X96 | 568.5 | W12X96 | 535 | W12X96 | 502 | W12X96 | 469 | W12X96 | 441 | W12X96 | 413 | W12X96 | 389 | W12X96 | 365 | W12X96 | 345.5 | W12X96 | 326 | W12X96 | 309.5 | W12X96 | 293 | W12X96 | 278.5 | W12X96 | 264 | W12X96 | N/A | W12X96 | N/A | W12X96 | N/A | W12X96 | N/A | W12X96 | N/A | W12X96 | N/A | W12X96 | N/A | W12X96 | N/A | W12X96 | N/A | W12X96 | N/A | W12X96 | 844 | W12X96 | 811 | W12X96 | 800 | W12X96 | 787 | W12X96 | 772 | W12X96 | 756 | W12X96 | 739 | W12X96 | 720 | W12X96 | 701 | W12X96 | 680 | W12X96 | 659 | W12X96 | 637 | W12X96 | 614 | W12X96 | 591 | W12X96 | 567 | W12X96 | 543 | W12X96 | 519 | W12X96 | 495 | W12X96 | 471 | W12X96 | 447 | W12X96 | 424 | W12X96 | 401 | W12X96 | 378.5 | W12X96 | 356 | W12X96 | 334 | W12X96 | 312 | W12X96 | 293 | W12X96 | 274 | W12X96 | 258.5 | W12X96 | 243 | W12X96 | 230 | W12X96 | 217 | W12X96 | 206 | W12X96 | 195 | W12X96 | 185.5 | W12X96 | 176 | W12X96 | N/A | W12X96 | N/A | W12X96 | N/A | W12X96 | N/A | W12X96 | N/A | W12X96 | N/A | W12X96 | N/A | W12X96 | N/A | W12X96 | N/A | W12X96 | N/A | W12X96
W12X87 | 7.48 | 18.9 | 5.38 | 3.07 | 87 | 25.6 | 1.7524 | 1150 | W12X87 | 1110 | W12X87 | 1090 | W12X87 | 1070 | W12X87 | 1050 | W12X87 | 1030 | W12X87 | 1010 | W12X87 | 981 | W12X87 | 954 | W12X87 | 925 | W12X87 | 896 | W12X87 | 865 | W12X87 | 834 | W12X87 | 802 | W12X87 | 770 | W12X87 | 737 | W12X87 | 704 | W12X87 | 671 | W12X87 | 638 | W12X87 | 605 | W12X87 | 573 | W12X87 | 541 | W12X87 | 510.5 | W12X87 | 480 | W12X87 | 450.5 | W12X87 | 421 | W12X87 | 395.5 | W12X87 | 370 | W12X87 | 348.5 | W12X87 | 327 | W12X87 | 309.5 | W12X87 | 292 | W12X87 | 277 | W12X87 | 262 | W12X87 | 249.5 | W12X87 | 237 | W12X87 | N/A | W12X87 | N/A | W12X87 | N/A | W12X87 | N/A | W12X87 | N/A | W12X87 | N/A | W12X87 | N/A | W12X87 | N/A | W12X87 | N/A | W12X87 | N/A | W12X87 | 766 | W12X87 | 736 | W12X87 | 726 | W12X87 | 714 | W12X87 | 700 | W12X87 | 685 | W12X87 | 670 | W12X87 | 653 | W12X87 | 635 | W12X87 | 616 | W12X87 | 596 | W12X87 | 576 | W12X87 | 555 | W12X87 | 534 | W12X87 | 512 | W12X87 | 490 | W12X87 | 468 | W12X87 | 446 | W12X87 | 424.5 | W12X87 | 403 | W12X87 | 381.5 | W12X87 | 360 | W12X87 | 339.5 | W12X87 | 319 | W12X87 | 299.5 | W12X87 | 280 | W12X87 | 263 | W12X87 | 246 | W12X87 | 232 | W12X87 | 218 | W12X87 | 206 | W12X87 | 194 | W12X87 | 184 | W12X87 | 174 | W12X87 | 165.5 | W12X87 | 157 | W12X87 | N/A | W12X87 | N/A | W12X87 | N/A | W12X87 | N/A | W12X87 | N/A | W12X87 | N/A | W12X87 | N/A | W12X87 | N/A | W12X87 | N/A | W12X87 | N/A | W12X87
W12X79 | 8.22 | 20.7 | 5.34 | 3.05 | 79 | 23.2 | 1.7508 | 1040 | W12X79 | 1000 | W12X79 | 988 | W12X79 | 971 | W12X79 | 953 | W12X79 | 932 | W12X79 | 910 | W12X79 | 887 | W12X79 | 862 | W12X79 | 836 | W12X79 | 809 | W12X79 | 781 | W12X79 | 753 | W12X79 | 723 | W12X79 | 694 | W12X79 | 664 | W12X79 | 634 | W12X79 | 604 | W12X79 | 574 | W12X79 | 544 | W12X79 | 515 | W12X79 | 486 | W12X79 | 458 | W12X79 | 430 | W12X79 | 403 | W12X79 | 376 | W12X79 | 353.5 | W12X79 | 331 | W12X79 | 312 | W12X79 | 293 | W12X79 | 277 | W12X79 | 261 | W12X79 | 247.5 | W12X79 | 234 | W12X79 | 223 | W12X79 | 212 | W12X79 | N/A | W12X79 | N/A | W12X79 | N/A | W12X79 | N/A | W12X79 | N/A | W12X79 | N/A | W12X79 | N/A | W12X79 | N/A | W12X79 | N/A | W12X79 | N/A | W12X79 | 695 | W12X79 | 667 | W12X79 | 657 | W12X79 | 646 | W12X79 | 634 | W12X79 | 620 | W12X79 | 606 | W12X79 | 590 | W12X79 | 574 | W12X79 | 556 | W12X79 | 538 | W12X79 | 520 | W12X79 | 501 | W12X79 | 481 | W12X79 | 462 | W12X79 | 442 | W12X79 | 422 | W12X79 | 402 | W12X79 | 382 | W12X79 | 362 | W12X79 | 342.5 | W12X79 | 323 | W12X79 | 304.5 | W12X79 | 286 | W12X79 | 268 | W12X79 | 250 | W12X79 | 235 | W12X79 | 220 | W12X79 | 207.5 | W12X79 | 195 | W12X79 | 184.5 | W12X79 | 174 | W12X79 | 165 | W12X79 | 156 | W12X79 | 148.5 | W12X79 | 141 | W12X79 | N/A | W12X79 | N/A | W12X79 | N/A | W12X79 | N/A | W12X79 | N/A | W12X79 | N/A | W12X79 | N/A | W12X79 | N/A | W12X79 | N/A | W12X79 | N/A | W12X79
W12X72 | 8.99 | 22.6 | 5.31 | 3.04 | 72 | 21.1 | 1.7467 | 949 | W12X72 | 911 | W12X72 | 898 | W12X72 | 883 | W12X72 | 866 | W12X72 | 847 | W12X72 | 827 | W12X72 | 806 | W12X72 | 783 | W12X72 | 759 | W12X72 | 735 | W12X72 | 709 | W12X72 | 683 | W12X72 | 656 | W12X72 | 629 | W12X72 | 602 | W12X72 | 574.5 | W12X72 | 547 | W12X72 | 520 | W12X72 | 493 | W12X72 | 466.5 | W12X72 | 440 | W12X72 | 414.5 | W12X72 | 389 | W12X72 | 364.5 | W12X72 | 340 | W12X72 | 319.5 | W12X72 | 299 | W12X72 | 282 | W12X72 | 265 | W12X72 | 250.5 | W12X72 | 236 | W12X72 | 224 | W12X72 | 212 | W12X72 | 201.5 | W12X72 | 191 | W12X72 | N/A | W12X72 | N/A | W12X72 | N/A | W12X72 | N/A | W12X72 | N/A | W12X72 | N/A | W12X72 | N/A | W12X72 | N/A | W12X72 | N/A | W12X72 | N/A | W12X72 | 632 | W12X72 | 606 | W12X72 | 597 | W12X72 | 587 | W12X72 | 576 | W12X72 | 564 | W12X72 | 550 | W12X72 | 536 | W12X72 | 521 | W12X72 | 505 | W12X72 | 489 | W12X72 | 472 | W12X72 | 455 | W12X72 | 437 | W12X72 | 419 | W12X72 | 401 | W12X72 | 382.5 | W12X72 | 364 | W12X72 | 346 | W12X72 | 328 | W12X72 | 310 | W12X72 | 292 | W12X72 | 275.5 | W12X72 | 259 | W12X72 | 242.5 | W12X72 | 226 | W12X72 | 212.5 | W12X72 | 199 | W12X72 | 187.5 | W12X72 | 176 | W12X72 | 166.5 | W12X72 | 157 | W12X72 | 149 | W12X72 | 141 | W12X72 | 134 | W12X72 | 127 | W12X72 | N/A | W12X72 | N/A | W12X72 | N/A | W12X72 | N/A | W12X72 | N/A | W12X72 | N/A | W12X72 | N/A | W12X72 | N/A | W12X72 | N/A | W12X72 | N/A | W12X72
W12X65 | 9.92 | 24.9 | 5.28 | 3.02 | 65 | 19.1 | 1.7483 | 859 | W12X65 | 825 | W12X65 | 812 | W12X65 | 798 | W12X65 | 783 | W12X65 | 766 | W12X65 | 747 | W12X65 | 728 | W12X65 | 707 | W12X65 | 685 | W12X65 | 663 | W12X65 | 640 | W12X65 | 616 | W12X65 | 591 | W12X65 | 567 | W12X65 | 542 | W12X65 | 516.5 | W12X65 | 491 | W12X65 | 466.5 | W12X65 | 442 | W12X65 | 418 | W12X65 | 394 | W12X65 | 371 | W12X65 | 348 | W12X65 | 326 | W12X65 | 304 | W12X65 | 285.5 | W12X65 | 267 | W12X65 | 251.5 | W12X65 | 236 | W12X65 | 223.5 | W12X65 | 211 | W12X65 | 200 | W12X65 | 189 | W12X65 | 180 | W12X65 | 171 | W12X65 | N/A | W12X65 | N/A | W12X65 | N/A | W12X65 | N/A | W12X65 | N/A | W12X65 | N/A | W12X65 | N/A | W12X65 | N/A | W12X65 | N/A | W12X65 | N/A | W12X65 | 572 | W12X65 | 549 | W12X65 | 540 | W12X65 | 531 | W12X65 | 521 | W12X65 | 510 | W12X65 | 497 | W12X65 | 484 | W12X65 | 470 | W12X65 | 456 | W12X65 | 441 | W12X65 | 426 | W12X65 | 410 | W12X65 | 393 | W12X65 | 377 | W12X65 | 360 | W12X65 | 343.5 | W12X65 | 327 | W12X65 | 310.5 | W12X65 | 294 | W12X65 | 278 | W12X65 | 262 | W12X65 | 246.5 | W12X65 | 231 | W12X65 | 216.5 | W12X65 | 202 | W12X65 | 190 | W12X65 | 178 | W12X65 | 167.5 | W12X65 | 157 | W12X65 | 148.5 | W12X65 | 140 | W12X65 | 133 | W12X65 | 126 | W12X65 | 120 | W12X65 | 114 | W12X65 | N/A | W12X65 | N/A | W12X65 | N/A | W12X65 | N/A | W12X65 | N/A | W12X65 | N/A | W12X65 | N/A | W12X65 | N/A | W12X65 | N/A | W12X65 | N/A | W12X65
W12X58 | 7.82 | 27 | 5.28 | 2.51 | 58 | 17 | 2.1036 | 765 | W12X58 | 720 | W12X58 | 705 | W12X58 | 687 | W12X58 | 668 | W12X58 | 647 | W12X58 | 625 | W12X58 | 601 | W12X58 | 577 | W12X58 | 551 | W12X58 | 525 | W12X58 | 499 | W12X58 | 472 | W12X58 | 445 | W12X58 | 418 | W12X58 | 392 | W12X58 | 366.5 | W12X58 | 341 | W12X58 | 316.5 | W12X58 | 292 | W12X58 | 270.5 | W12X58 | 249 | W12X58 | 231.5 | W12X58 | 214 | W12X58 | 200.5 | W12X58 | 187 | W12X58 | 175.5 | W12X58 | 164 | W12X58 | 154.5 | W12X58 | 145 | W12X58 | 137.5 | W12X58 | 130 | W12X58 | 123 | W12X58 | 116 | W12X58 | 110.5 | W12X58 | 105 | W12X58 | N/A | W12X58 | N/A | W12X58 | N/A | W12X58 | N/A | W12X58 | N/A | W12X58 | N/A | W12X58 | N/A | W12X58 | N/A | W12X58 | N/A | W12X58 | N/A | W12X58 | 509 | W12X58 | 479 | W12X58 | 469 | W12X58 | 457 | W12X58 | 445 | W12X58 | 431 | W12X58 | 416 | W12X58 | 400 | W12X58 | 384 | W12X58 | 367 | W12X58 | 349 | W12X58 | 332 | W12X58 | 314 | W12X58 | 296 | W12X58 | 278 | W12X58 | 261 | W12X58 | 244 | W12X58 | 227 | W12X58 | 210.5 | W12X58 | 194 | W12X58 | 179.5 | W12X58 | 165 | W12X58 | 154 | W12X58 | 143 | W12X58 | 133.5 | W12X58 | 124 | W12X58 | 116.5 | W12X58 | 109 | W12X58 | 102.85 | W12X58 | 96.7 | W12X58 | 91.5 | W12X58 | 86.3 | W12X58 | 81.85 | W12X58 | 77.4 | W12X58 | 73.65 | W12X58 | 69.9 | W12X58 | N/A | W12X58 | N/A | W12X58 | N/A | W12X58 | N/A | W12X58 | N/A | W12X58 | N/A | W12X58 | N/A | W12X58 | N/A | W12X58 | N/A | W12X58 | N/A | W12X58
W12X53 | 8.69 | 28.1 | 5.23 | 2.48 | 53 | 15.6 | 2.1089 | 702 | W12X53 | 660 | W12X53 | 646 | W12X53 | 629 | W12X53 | 611 | W12X53 | 592 | W12X53 | 571 | W12X53 | 549 | W12X53 | 526 | W12X53 | 502 | W12X53 | 478 | W12X53 | 453 | W12X53 | 428 | W12X53 | 403 | W12X53 | 378 | W12X53 | 354 | W12X53 | 330.5 | W12X53 | 307 | W12X53 | 284 | W12X53 | 261 | W12X53 | 242 | W12X53 | 223 | W12X53 | 207.5 | W12X53 | 192 | W12X53 | 179.5 | W12X53 | 167 | W12X53 | 157 | W12X53 | 147 | W12X53 | 138.5 | W12X53 | 130 | W12X53 | 123 | W12X53 | 116 | W12X53 | 110 | W12X53 | 104 | W12X53 | 99.05 | W12X53 | 94.1 | W12X53 | N/A | W12X53 | N/A | W12X53 | N/A | W12X53 | N/A | W12X53 | N/A | W12X53 | N/A | W12X53 | N/A | W12X53 | N/A | W12X53 | N/A | W12X53 | N/A | W12X53 | 467 | W12X53 | 439 | W12X53 | 429 | W12X53 | 419 | W12X53 | 407 | W12X53 | 394 | W12X53 | 380 | W12X53 | 365 | W12X53 | 350 | W12X53 | 334 | W12X53 | 318 | W12X53 | 301 | W12X53 | 285 | W12X53 | 268 | W12X53 | 252 | W12X53 | 235 | W12X53 | 219.5 | W12X53 | 204 | W12X53 | 189 | W12X53 | 174 | W12X53 | 161 | W12X53 | 148 | W12X53 | 138 | W12X53 | 128 | W12X53 | 119.5 | W12X53 | 111 | W12X53 | 104.4 | W12X53 | 97.8 | W12X53 | 92.2 | W12X53 | 86.6 | W12X53 | 81.95 | W12X53 | 77.3 | W12X53 | 73.35 | W12X53 | 69.4 | W12X53 | 66 | W12X53 | 62.6 | W12X53 | N/A | W12X53 | N/A | W12X53 | N/A | W12X53 | N/A | W12X53 | N/A | W12X53 | N/A | W12X53 | N/A | W12X53 | N/A | W12X53 | N/A | W12X53 | N/A | W12X53
W12X50 | 6.31 | 26.8 | 5.18 | 1.96 | 50 | 14.6 | 2.6429 | 657 | W12X50 | 595 | W12X50 | 574 | W12X50 | 551 | W12X50 | 526 | W12X50 | 500 | W12X50 | 472 | W12X50 | 443 | W12X50 | 413 | W12X50 | 384 | W12X50 | 355 | W12X50 | 326 | W12X50 | 298 | W12X50 | 270 | W12X50 | 244 | W12X50 | 220 | W12X50 | 201 | W12X50 | 182 | W12X50 | 167.5 | W12X50 | 153 | W12X50 | 141.5 | W12X50 | 130 | W12X50 | 121 | W12X50 | 112 | W12X50 | 104.9 | W12X50 | 97.8 | W12X50 | 91.85 | W12X50 | 85.9 | W12X50 | N/A | W12X50 | N/A | W12X50 | N/A | W12X50 | N/A | W12X50 | N/A | W12X50 | N/A | W12X50 | N/A | W12X50 | N/A | W12X50 | N/A | W12X50 | N/A | W12X50 | N/A | W12X50 | N/A | W12X50 | N/A | W12X50 | N/A | W12X50 | N/A | W12X50 | N/A | W12X50 | N/A | W12X50 | N/A | W12X50 | 437 | W12X50 | 396 | W12X50 | 382 | W12X50 | 367 | W12X50 | 350 | W12X50 | 332 | W12X50 | 314 | W12X50 | 295 | W12X50 | 275 | W12X50 | 255 | W12X50 | 236 | W12X50 | 217 | W12X50 | 198 | W12X50 | 180 | W12X50 | 162 | W12X50 | 146 | W12X50 | 133.5 | W12X50 | 121 | W12X50 | 111.5 | W12X50 | 102 | W12X50 | 94.3 | W12X50 | 86.6 | W12X50 | 80.65 | W12X50 | 74.7 | W12X50 | 69.85 | W12X50 | 65 | W12X50 | 61.1 | W12X50 | 57.2 | W12X50 | N/A | W12X50 | N/A | W12X50 | N/A | W12X50 | N/A | W12X50 | N/A | W12X50 | N/A | W12X50 | N/A | W12X50 | N/A | W12X50 | N/A | W12X50 | N/A | W12X50 | N/A | W12X50 | N/A | W12X50 | N/A | W12X50 | N/A | W12X50 | N/A | W12X50 | N/A | W12X50 | N/A | W12X50 | N/A | W12X50
W12X45 | 7 | 29.6 | 5.15 | 1.95 | 45 | 13.1 | 2.641 | 589 | W12X45 | 534 | W12X45 | 515 | W12X45 | 494 | W12X45 | 471 | W12X45 | 447 | W12X45 | 422 | W12X45 | 396 | W12X45 | 369 | W12X45 | 343 | W12X45 | 316 | W12X45 | 290 | W12X45 | 265 | W12X45 | 240 | W12X45 | 216 | W12X45 | 195 | W12X45 | 178 | W12X45 | 161 | W12X45 | 148.5 | W12X45 | 136 | W12X45 | 126 | W12X45 | 116 | W12X45 | 107.85 | W12X45 | 99.7 | W12X45 | 93.25 | W12X45 | 86.8 | W12X45 | 81.55 | W12X45 | 76.3 | W12X45 | N/A | W12X45 | N/A | W12X45 | N/A | W12X45 | N/A | W12X45 | N/A | W12X45 | N/A | W12X45 | N/A | W12X45 | N/A | W12X45 | N/A | W12X45 | N/A | W12X45 | N/A | W12X45 | N/A | W12X45 | N/A | W12X45 | N/A | W12X45 | N/A | W12X45 | N/A | W12X45 | N/A | W12X45 | N/A | W12X45 | 392 | W12X45 | 355 | W12X45 | 342 | W12X45 | 329 | W12X45 | 313 | W12X45 | 297 | W12X45 | 281 | W12X45 | 263 | W12X45 | 246 | W12X45 | 228 | W12X45 | 210 | W12X45 | 193 | W12X45 | 176 | W12X45 | 160 | W12X45 | 144 | W12X45 | 130 | W12X45 | 118.5 | W12X45 | 107 | W12X45 | 98.65 | W12X45 | 90.3 | W12X45 | 83.6 | W12X45 | 76.9 | W12X45 | 71.6 | W12X45 | 66.3 | W12X45 | 62.05 | W12X45 | 57.8 | W12X45 | 54.3 | W12X45 | 50.8 | W12X45 | N/A | W12X45 | N/A | W12X45 | N/A | W12X45 | N/A | W12X45 | N/A | W12X45 | N/A | W12X45 | N/A | W12X45 | N/A | W12X45 | N/A | W12X45 | N/A | W12X45 | N/A | W12X45 | N/A | W12X45 | N/A | W12X45 | N/A | W12X45 | N/A | W12X45 | N/A | W12X45 | N/A | W12X45 | N/A | W12X45
W12X40 | 7.77 | 33.6 | 5.13 | 1.94 | 40 | 11.7 | 2.6443 | 526 | W12X40 | 476 | W12X40 | 459 | W12X40 | 440 | W12X40 | 420 | W12X40 | 398 | W12X40 | 375 | W12X40 | 352 | W12X40 | 328 | W12X40 | 304 | W12X40 | 281 | W12X40 | 257 | W12X40 | 235 | W12X40 | 213 | W12X40 | 191 | W12X40 | 173 | W12X40 | 158 | W12X40 | 143 | W12X40 | 131.5 | W12X40 | 120 | W12X40 | 111 | W12X40 | 102 | W12X40 | 95.05 | W12X40 | 88.1 | W12X40 | 82.45 | W12X40 | 76.8 | W12X40 | 72.15 | W12X40 | 67.5 | W12X40 | N/A | W12X40 | N/A | W12X40 | N/A | W12X40 | N/A | W12X40 | N/A | W12X40 | N/A | W12X40 | N/A | W12X40 | N/A | W12X40 | N/A | W12X40 | N/A | W12X40 | N/A | W12X40 | N/A | W12X40 | N/A | W12X40 | N/A | W12X40 | N/A | W12X40 | N/A | W12X40 | N/A | W12X40 | N/A | W12X40 | 350 | W12X40 | 317 | W12X40 | 305 | W12X40 | 293 | W12X40 | 279 | W12X40 | 265 | W12X40 | 250 | W12X40 | 234 | W12X40 | 218 | W12X40 | 202 | W12X40 | 187 | W12X40 | 171 | W12X40 | 156 | W12X40 | 142 | W12X40 | 127 | W12X40 | 115 | W12X40 | 105 | W12X40 | 95 | W12X40 | 87.4 | W12X40 | 79.8 | W12X40 | 73.9 | W12X40 | 68 | W12X40 | 63.3 | W12X40 | 58.6 | W12X40 | 54.85 | W12X40 | 51.1 | W12X40 | 48 | W12X40 | 44.9 | W12X40 | N/A | W12X40 | N/A | W12X40 | N/A | W12X40 | N/A | W12X40 | N/A | W12X40 | N/A | W12X40 | N/A | W12X40 | N/A | W12X40 | N/A | W12X40 | N/A | W12X40 | N/A | W12X40 | N/A | W12X40 | N/A | W12X40 | N/A | W12X40 | N/A | W12X40 | N/A | W12X40 | N/A | W12X40 | N/A | W12X40
[8 empty] | 0 |  | 6 |  | 7 |  | 8 |  | 9 |  | 10 |  | 11 |  | 12 |  | 13 |  | 14 |  | 15 |  | 16 |  | 17 |  | 18 |  | 19 |  | 20 |  | 21 |  | 22 |  | 23 |  | 24 |  | 25 |  | 26 |  | 27 |  | 28 |  | 29 |  | 30 |  | 31 |  | 32 |  | 33 |  | 34 |  | 35 |  | 36 |  | 37 |  | 38 |  | 39 |  | 40 |  | 41 |  | 42 |  | 43 |  | 44 |  | 45 |  | 46 |  | 47 |  | 48 |  | 49 |  | 50 |  | 0 |  | 6 |  | 7 |  | 8 |  | 9 |  | 10 |  | 11 |  | 12 |  | 13 |  | 14 |  | 15 |  | 16 |  | 17 |  | 18 |  | 19 |  | 20 |  | 21 |  | 22 |  | 23 |  | 24 |  | 25 |  | 26 |  | 27 |  | 28 |  | 29 |  | 30 |  | 31 |  | 32 |  | 33 |  | 34 |  | 35 |  | 36 |  | 37 |  | 38 |  | 39 |  | 40 |  | 41 |  | 42 |  | 43 |  | 44 |  | 45 |  | 46 |  | 47 |  | 48 |  | 49 |  | 50
[8 empty] | 437 |  | 395 |  | 381 |  | 365 |  | 348 |  | 330 |  | 311 |  | 292 |  | 272 |  | 253 |  | 233 |  | 214 |  | 195 |  | 217 |  | 196 |  | 211 |  | 315.5 |  | 294 |  | 273.5 |  | 253 |  | 234.5 |  | 216 |  | 201 |  | 207 |  | 193.5 |  | 204 |  | 219 |  | 205 |  | 193 |  | 208 |  | 197 |  | 218 |  | 206.5 |  | 195 |  | 213 |  | 202 |  | 0 |  | 0 |  | 0 |  | 0 |  | 0 |  | 0 |  | 0 |  | 0 |  | 0 |  | 0 |  | 291 |  | 263 |  | 253 |  | 243 |  | 232 |  | 220 |  | 207 |  | 194 |  | 181 |  | 203 |  | 188 |  | 173 |  | 188 |  | 171 |  | 239 |  | 224 |  | 210 |  | 196 |  | 182 |  | 188 |  | 174 |  | 181 |  | 192 |  | 178 |  | 191 |  | 178 |  | 196 |  | 183 |  | 172.5 |  | 186 |  | 176 |  | 190 |  | 180.5 |  | 171 |  | 0 |  | 0 |  | 0 |  | 0 |  | 0 |  | 0 |  | 0 |  | 0 |  | 0 |  | 0 |  | 0 |  | 0
[8 empty] | W10X33 |  | W10X33 |  | W10X33 |  | W10X33 |  | W10X33 |  | W10X33 |  | W10X33 |  | W10X33 |  | W10X33 |  | W10X33 |  | W10X33 |  | W10X33 |  | W10X33 |  | W10X39 |  | W10X39 |  | W10X45 |  | W10X49 |  | W10X49 |  | W10X49 |  | W10X49 |  | W10X49 |  | W10X49 |  | W10X49 |  | W10X54 |  | W10X54 |  | W10X60 |  | W10X68 |  | W10X68 |  | W10X68 |  | W10X77 |  | W10X77 |  | W10X88 |  | W10X88 |  | W10X88 |  | W10X100 |  | W10X100 |  | #N/A |  | #N/A |  | #N/A |  | #N/A |  | #N/A |  | #N/A |  | #N/A |  | #N/A | #N/A | #N/A |  | #N/A |  | W10X33 |  | W10X33 |  | W10X33 |  | W10X33 |  | W10X33 |  | W10X33 |  | W10X33 |  | W10X33 |  | W10X33 |  | W10X39 |  | W10X39 |  | W10X39 |  | W10X45 |  | W10X45 |  | W10X49 |  | W10X49 |  | W10X49 |  | W10X49 |  | W10X49 |  | W10X54 |  | W10X54 |  | W10X60 |  | W10X68 |  | W10X68 |  | W10X77 |  | W10X77 |  | W10X88 |  | W10X88 |  | W10X88 |  | W10X100 |  | W10X100 |  | W10X112 |  | W10X112 |  | W10X112 |  | #N/A |  | #N/A |  | #N/A |  | #N/A |  | #N/A |  | #N/A |  | #N/A |  | #N/A |  | #N/A |  | #N/A |  | #N/A |  | #N/A
W10X112 | 4.17 | 10.4 | 4.66 | 2.68 | 112 | 32.9 | 1.7388 | 1480 | W10X112 | 1400 | W10X112 | 1380 | W10X112 | 1350 | W10X112 | 1310 | W10X112 | 1280 | W10X112 | 1240 | W10X112 | 1200 | W10X112 | 1160 | W10X112 | 1110 | W10X112 | 1060 | W10X112 | 1020 | W10X112 | 969 | W10X112 | 921 | W10X112 | 872 | W10X112 | 824 | W10X112 | 776 | W10X112 | 728 | W10X112 | 682 | W10X112 | 636 | W10X112 | 592 | W10X112 | 548 | W10X112 | 510.5 | W10X112 | 473 | W10X112 | 442.5 | W10X112 | 412 | W10X112 | 387 | W10X112 | 362 | W10X112 | 341.5 | W10X112 | 321 | W10X112 | 303.5 | W10X112 | 286 | W10X112 | 271.5 | W10X112 | 257 | W10X112 | 244.5 | W10X112 | 232 | W10X112 | N/A | W10X112 | N/A | W10X112 | N/A | W10X112 | N/A | W10X112 | N/A | W10X112 | N/A | W10X112 | N/A | W10X112 | N/A | W10X112 | N/A | W10X112 | N/A | W10X112 | 985 | W10X112 | 934 | W10X112 | 917 | W10X112 | 897 | W10X112 | 875 | W10X112 | 851 | W10X112 | 825 | W10X112 | 798 | W10X112 | 769 | W10X112 | 739 | W10X112 | 708 | W10X112 | 677 | W10X112 | 645 | W10X112 | 613 | W10X112 | 580 | W10X112 | 548 | W10X112 | 516.5 | W10X112 | 485 | W10X112 | 454 | W10X112 | 423 | W10X112 | 394 | W10X112 | 365 | W10X112 | 340 | W10X112 | 315 | W10X112 | 294.5 | W10X112 | 274 | W10X112 | 257.5 | W10X112 | 241 | W10X112 | 227 | W10X112 | 213 | W10X112 | 201.5 | W10X112 | 190 | W10X112 | 180.5 | W10X112 | 171 | W10X112 | 162.5 | W10X112 | 154 | W10X112 | N/A | W10X112 | N/A | W10X112 | N/A | W10X112 | N/A | W10X112 | N/A | W10X112 | N/A | W10X112 | N/A | W10X112 | N/A | W10X112 | N/A | W10X112 | N/A | W10X112
W10X100 | 4.62 | 11.6 | 4.6 | 2.65 | 100 | 29.3 | 1.7358 | 1320 | W10X100 | 1250 | W10X100 | 1230 | W10X100 | 1200 | W10X100 | 1170 | W10X100 | 1130 | W10X100 | 1100 | W10X100 | 1060 | W10X100 | 1020 | W10X100 | 983 | W10X100 | 941 | W10X100 | 898 | W10X100 | 855 | W10X100 | 811 | W10X100 | 767 | W10X100 | 724 | W10X100 | 681 | W10X100 | 638 | W10X100 | 597 | W10X100 | 556 | W10X100 | 517 | W10X100 | 478 | W10X100 | 445 | W10X100 | 412 | W10X100 | 385.5 | W10X100 | 359 | W10X100 | 337 | W10X100 | 315 | W10X100 | 297 | W10X100 | 279 | W10X100 | 264 | W10X100 | 249 | W10X100 | 236.5 | W10X100 | 224 | W10X100 | 213 | W10X100 | 202 | W10X100 | N/A | W10X100 | N/A | W10X100 | N/A | W10X100 | N/A | W10X100 | N/A | W10X100 | N/A | W10X100 | N/A | W10X100 | N/A | W10X100 | N/A | W10X100 | N/A | W10X100 | 877 | W10X100 | 831 | W10X100 | 815 | W10X100 | 797 | W10X100 | 777 | W10X100 | 755 | W10X100 | 732 | W10X100 | 707 | W10X100 | 681 | W10X100 | 654 | W10X100 | 626 | W10X100 | 698 | W10X100 | 569 | W10X100 | 540 | W10X100 | 511 | W10X100 | 482 | W10X100 | 453.5 | W10X100 | 425 | W10X100 | 397.5 | W10X100 | 370 | W10X100 | 344 | W10X100 | 318 | W10X100 | 296 | W10X100 | 274 | W10X100 | 256.5 | W10X100 | 239 | W10X100 | 224.5 | W10X100 | 210 | W10X100 | 198 | W10X100 | 186 | W10X100 | 176 | W10X100 | 166 | W10X100 | 157.5 | W10X100 | 149 | W10X100 | 141.5 | W10X100 | 134 | W10X100 | N/A | W10X100 | N/A | W10X100 | N/A | W10X100 | N/A | W10X100 | N/A | W10X100 | N/A | W10X100 | N/A | W10X100 | N/A | W10X100 | N/A | W10X100 | N/A | W10X100
W10X88 | 5.18 | 13 | 4.54 | 2.63 | 88 | 26 | 1.7262 | 1170 | W10X88 | 1110 | W10X88 | 1090 | W10X88 | 1060 | W10X88 | 1030 | W10X88 | 1000 | W10X88 | 973 | W10X88 | 940 | W10X88 | 905 | W10X88 | 868 | W10X88 | 831 | W10X88 | 792 | W10X88 | 754 | W10X88 | 714 | W10X88 | 675 | W10X88 | 636 | W10X88 | 598 | W10X88 | 560 | W10X88 | 523.5 | W10X88 | 487 | W10X88 | 452 | W10X88 | 417 | W10X88 | 388.5 | W10X88 | 360 | W10X88 | 336.5 | W10X88 | 313 | W10X88 | 294.5 | W10X88 | 276 | W10X88 | 260 | W10X88 | 244 | W10X88 | 231 | W10X88 | 218 | W10X88 | 206.5 | W10X88 | 195 | W10X88 | 135.5 | W10X88 | 76 | W10X88 | N/A | W10X88 | N/A | W10X88 | N/A | W10X88 | N/A | W10X88 | N/A | W10X88 | N/A | W10X88 | N/A | W10X88 | N/A | W10X88 | N/A | W10X88 | N/A | W10X88 | 778 | W10X88 | 737 | W10X88 | 722 | W10X88 | 706 | W10X88 | 688 | W10X88 | 669 | W10X88 | 647 | W10X88 | 625 | W10X88 | 602 | W10X88 | 578 | W10X88 | 553 | W10X88 | 527 | W10X88 | 501 | W10X88 | 475 | W10X88 | 449 | W10X88 | 423 | W10X88 | 398 | W10X88 | 373 | W10X88 | 348.5 | W10X88 | 324 | W10X88 | 301 | W10X88 | 278 | W10X88 | 258.5 | W10X88 | 239 | W10X88 | 224 | W10X88 | 209 | W10X88 | 196 | W10X88 | 183 | W10X88 | 172.5 | W10X88 | 162 | W10X88 | 153.5 | W10X88 | 145 | W10X88 | 137.5 | W10X88 | 130 | W10X88 | 123.5 | W10X88 | 117 | W10X88 | N/A | W10X88 | N/A | W10X88 | N/A | W10X88 | N/A | W10X88 | N/A | W10X88 | N/A | W10X88 | N/A | W10X88 | N/A | W10X88 | N/A | W10X88 | N/A | W10X88
W10X77 | 5.86 | 14.8 | 4.49 | 2.6 | 77 | 22.7 | 1.7269 | 1020 | W10X77 | 966 | W10X77 | 946 | W10X77 | 925 | W10X77 | 900 | W10X77 | 874 | W10X77 | 846 | W10X77 | 816 | W10X77 | 785 | W10X77 | 753 | W10X77 | 720 | W10X77 | 686 | W10X77 | 651 | W10X77 | 617 | W10X77 | 582 | W10X77 | 548 | W10X77 | 514.5 | W10X77 | 481 | W10X77 | 449 | W10X77 | 417 | W10X77 | 386.5 | W10X77 | 356 | W10X77 | 331.5 | W10X77 | 307 | W10X77 | 287 | W10X77 | 267 | W10X77 | 251 | W10X77 | 235 | W10X77 | 221.5 | W10X77 | 208 | W10X77 | 197 | W10X77 | 186 | W10X77 | 176.5 | W10X77 | 167 | W10X77 | 158.5 | W10X77 | 150 | W10X77 | N/A | W10X77 | N/A | W10X77 | N/A | W10X77 | N/A | W10X77 | N/A | W10X77 | N/A | W10X77 | N/A | W10X77 | N/A | W10X77 | N/A | W10X77 | N/A | W10X77 | 680 | W10X77 | 643 | W10X77 | 630 | W10X77 | 615 | W10X77 | 599 | W10X77 | 582 | W10X77 | 563 | W10X77 | 543 | W10X77 | 522 | W10X77 | 501 | W10X77 | 479 | W10X77 | 456 | W10X77 | 433 | W10X77 | 410 | W10X77 | 387 | W10X77 | 365 | W10X77 | 342.5 | W10X77 | 320 | W10X77 | 298.5 | W10X77 | 277 | W10X77 | 257 | W10X77 | 237 | W10X77 | 220.5 | W10X77 | 204 | W10X77 | 191 | W10X77 | 178 | W10X77 | 167 | W10X77 | 156 | W10X77 | 147.5 | W10X77 | 139 | W10X77 | 131.5 | W10X77 | 124 | W10X77 | 117.5 | W10X77 | 111 | W10X77 | 105.5 | W10X77 | 100 | W10X77 | N/A | W10X77 | N/A | W10X77 | N/A | W10X77 | N/A | W10X77 | N/A | W10X77 | N/A | W10X77 | N/A | W10X77 | N/A | W10X77 | N/A | W10X77 | N/A | W10X77
W10X68 | 6.58 | 16.7 | 4.44 | 2.59 | 68 | 19.9 | 1.7143 | 895 | W10X68 | 846 | W10X68 | 829 | W10X68 | 810 | W10X68 | 789 | W10X68 | 765 | W10X68 | 741 | W10X68 | 714 | W10X68 | 687 | W10X68 | 658 | W10X68 | 629 | W10X68 | 599 | W10X68 | 569 | W10X68 | 539 | W10X68 | 508 | W10X68 | 478 | W10X68 | 448.5 | W10X68 | 419 | W10X68 | 391 | W10X68 | 363 | W10X68 | 336.5 | W10X68 | 310 | W10X68 | 288.5 | W10X68 | 267 | W10X68 | 250 | W10X68 | 233 | W10X68 | 219 | W10X68 | 205 | W10X68 | 193 | W10X68 | 181 | W10X68 | 171.5 | W10X68 | 162 | W10X68 | 153.5 | W10X68 | 145 | W10X68 | 138 | W10X68 | 131 | W10X68 | N/A | W10X68 | N/A | W10X68 | N/A | W10X68 | N/A | W10X68 | N/A | W10X68 | N/A | W10X68 | N/A | W10X68 | N/A | W10X68 | N/A | W10X68 | N/A | W10X68 | 596 | W10X68 | 563 | W10X68 | 552 | W10X68 | 539 | W10X68 | 525 | W10X68 | 509 | W10X68 | 493 | W10X68 | 475 | W10X68 | 457 | W10X68 | 438 | W10X68 | 419 | W10X68 | 399 | W10X68 | 379 | W10X68 | 358 | W10X68 | 338 | W10X68 | 318 | W10X68 | 298.5 | W10X68 | 279 | W10X68 | 260 | W10X68 | 241 | W10X68 | 223.5 | W10X68 | 206 | W10X68 | 192 | W10X68 | 178 | W10X68 | 166.5 | W10X68 | 155 | W10X68 | 145.5 | W10X68 | 136 | W10X68 | 128.5 | W10X68 | 121 | W10X68 | 114.5 | W10X68 | 108 | W10X68 | 102.25 | W10X68 | 96.5 | W10X68 | 91.8 | W10X68 | 87.1 | W10X68 | N/A | W10X68 | N/A | W10X68 | N/A | W10X68 | N/A | W10X68 | N/A | W10X68 | N/A | W10X68 | N/A | W10X68 | N/A | W10X68 | N/A | W10X68 | N/A | W10X68
W10X60 | 7.41 | 18.7 | 4.39 | 2.57 | 60 | 17.7 | 1.7082 | 796 | W10X60 | 752 | W10X60 | 737 | W10X60 | 719 | W10X60 | 700 | W10X60 | 679 | W10X60 | 657 | W10X60 | 633 | W10X60 | 608 | W10X60 | 583 | W10X60 | 556 | W10X60 | 530 | W10X60 | 502 | W10X60 | 475 | W10X60 | 448 | W10X60 | 421 | W10X60 | 394.5 | W10X60 | 368 | W10X60 | 343 | W10X60 | 318 | W10X60 | 294.5 | W10X60 | 271 | W10X60 | 252.5 | W10X60 | 234 | W10X60 | 219 | W10X60 | 204 | W10X60 | 191.5 | W10X60 | 179 | W10X60 | 169 | W10X60 | 159 | W10X60 | 150.5 | W10X60 | 142 | W10X60 | 134.5 | W10X60 | 127 | W10X60 | 121 | W10X60 | 115 | W10X60 | N/A | W10X60 | N/A | W10X60 | N/A | W10X60 | N/A | W10X60 | N/A | W10X60 | N/A | W10X60 | N/A | W10X60 | N/A | W10X60 | N/A | W10X60 | N/A | W10X60 | 530 | W10X60 | 500 | W10X60 | 490 | W10X60 | 479 | W10X60 | 466 | W10X60 | 452 | W10X60 | 437 | W10X60 | 421 | W10X60 | 405 | W10X60 | 388 | W10X60 | 370 | W10X60 | 352 | W10X60 | 334 | W10X60 | 316 | W10X60 | 298 | W10X60 | 280 | W10X60 | 262.5 | W10X60 | 245 | W10X60 | 228.5 | W10X60 | 212 | W10X60 | 196.5 | W10X60 | 181 | W10X60 | 168.5 | W10X60 | 156 | W10X60 | 146 | W10X60 | 136 | W10X60 | 127.5 | W10X60 | 119 | W10X60 | 112.5 | W10X60 | 106 | W10X60 | 100.1 | W10X60 | 94.2 | W10X60 | 89.35 | W10X60 | 84.5 | W10X60 | 80.4 | W10X60 | 76.3 | W10X60 | N/A | W10X60 | N/A | W10X60 | N/A | W10X60 | N/A | W10X60 | N/A | W10X60 | N/A | W10X60 | N/A | W10X60 | N/A | W10X60 | N/A | W10X60 | N/A | W10X60
W10X54 | 8.15 | 21.2 | 4.37 | 2.56 | 54 | 15.8 | 1.707 | 711 | W10X54 | 671 | W10X54 | 657 | W10X54 | 642 | W10X54 | 624 | W10X54 | 605 | W10X54 | 585 | W10X54 | 564 | W10X54 | 542 | W10X54 | 519 | W10X54 | 495 | W10X54 | 471 | W10X54 | 447 | W10X54 | 422 | W10X54 | 398 | W10X54 | 374 | W10X54 | 350.5 | W10X54 | 327 | W10X54 | 304.5 | W10X54 | 282 | W10X54 | 261 | W10X54 | 240 | W10X54 | 223.5 | W10X54 | 207 | W10X54 | 193.5 | W10X54 | 180 | W10X54 | 169.5 | W10X54 | 159 | W10X54 | 150 | W10X54 | 141 | W10X54 | 133 | W10X54 | 125 | W10X54 | 118.5 | W10X54 | 112 | W10X54 | 107 | W10X54 | 102 | W10X54 | N/A | W10X54 | N/A | W10X54 | N/A | W10X54 | N/A | W10X54 | N/A | W10X54 | N/A | W10X54 | N/A | W10X54 | N/A | W10X54 | N/A | W10X54 | N/A | W10X54 | 473 | W10X54 | 446 | W10X54 | 437 | W10X54 | 427 | W10X54 | 415 | W10X54 | 403 | W10X54 | 389 | W10X54 | 375 | W10X54 | 361 | W10X54 | 345 | W10X54 | 330 | W10X54 | 314 | W10X54 | 297 | W10X54 | 281 | W10X54 | 265 | W10X54 | 249 | W10X54 | 233 | W10X54 | 217 | W10X54 | 202.5 | W10X54 | 188 | W10X54 | 174 | W10X54 | 160 | W10X54 | 149 | W10X54 | 138 | W10X54 | 129 | W10X54 | 120 | W10X54 | 113 | W10X54 | 106 | W10X54 | 99.75 | W10X54 | 93.5 | W10X54 | 88.45 | W10X54 | 83.4 | W10X54 | 79.1 | W10X54 | 74.8 | W10X54 | 71.2 | W10X54 | 67.6 | W10X54 | N/A | W10X54 | N/A | W10X54 | N/A | W10X54 | N/A | W10X54 | N/A | W10X54 | N/A | W10X54 | N/A | W10X54 | N/A | W10X54 | N/A | W10X54 | N/A | W10X54
W10X49 | 8.93 | 23.1 | 4.35 | 2.54 | 49 | 14.4 | 1.7126 | 648 | W10X49 | 611 | W10X49 | 598 | W10X49 | 584 | W10X49 | 568 | W10X49 | 550 | W10X49 | 532 | W10X49 | 512 | W10X49 | 492 | W10X49 | 471 | W10X49 | 449 | W10X49 | 427 | W10X49 | 404 | W10X49 | 382 | W10X49 | 360 | W10X49 | 337 | W10X49 | 315.5 | W10X49 | 294 | W10X49 | 273.5 | W10X49 | 253 | W10X49 | 234.5 | W10X49 | 216 | W10X49 | 201 | W10X49 | 186 | W10X49 | 174 | W10X49 | 162 | W10X49 | 152 | W10X49 | 142 | W10X49 | 134 | W10X49 | 126 | W10X49 | 119 | W10X49 | 112 | W10X49 | 106.5 | W10X49 | 101 | W10X49 | 96.05 | W10X49 | 91.1 | W10X49 | N/A | W10X49 | N/A | W10X49 | N/A | W10X49 | N/A | W10X49 | N/A | W10X49 | N/A | W10X49 | N/A | W10X49 | N/A | W10X49 | N/A | W10X49 | N/A | W10X49 | 431 | W10X49 | 407 | W10X49 | 398 | W10X49 | 388 | W10X49 | 378 | W10X49 | 366 | W10X49 | 354 | W10X49 | 341 | W10X49 | 327 | W10X49 | 313 | W10X49 | 299 | W10X49 | 284 | W10X49 | 269 | W10X49 | 254 | W10X49 | 239 | W10X49 | 224 | W10X49 | 210 | W10X49 | 196 | W10X49 | 182 | W10X49 | 168 | W10X49 | 155.5 | W10X49 | 143 | W10X49 | 133.5 | W10X49 | 124 | W10X49 | 116 | W10X49 | 108 | W10X49 | 101.35 | W10X49 | 94.7 | W10X49 | 89.3 | W10X49 | 83.9 | W10X49 | 79.35 | W10X49 | 74.8 | W10X49 | 71 | W10X49 | 67.2 | W10X49 | 63.9 | W10X49 | 60.6 | W10X49 | N/A | W10X49 | N/A | W10X49 | N/A | W10X49 | N/A | W10X49 | N/A | W10X49 | N/A | W10X49 | N/A | W10X49 | N/A | W10X49 | N/A | W10X49 | N/A | W10X49
W10X45 | 6.47 | 22.5 | 4.32 | 2.01 | 45 | 13.3 | 2.1493 | 598 | W10X45 | 545 | W10X45 | 527 | W10X45 | 507 | W10X45 | 485 | W10X45 | 461 | W10X45 | 437 | W10X45 | 411 | W10X45 | 385 | W10X45 | 359 | W10X45 | 333 | W10X45 | 307 | W10X45 | 282 | W10X45 | 257 | W10X45 | 234 | W10X45 | 211 | W10X45 | 192.5 | W10X45 | 174 | W10X45 | 160 | W10X45 | 146 | W10X45 | 135.5 | W10X45 | 125 | W10X45 | 116.5 | W10X45 | 108 | W10X45 | 100.85 | W10X45 | 93.7 | W10X45 | 88 | W10X45 | 82.3 | W10X45 | N/A | W10X45 | N/A | W10X45 | N/A | W10X45 | N/A | W10X45 | N/A | W10X45 | N/A | W10X45 | N/A | W10X45 | N/A | W10X45 | N/A | W10X45 | N/A | W10X45 | N/A | W10X45 | N/A | W10X45 | N/A | W10X45 | N/A | W10X45 | N/A | W10X45 | N/A | W10X45 | N/A | W10X45 | N/A | W10X45 | 398 | W10X45 | 363 | W10X45 | 350 | W10X45 | 337 | W10X45 | 322 | W10X45 | 307 | W10X45 | 291 | W10X45 | 274 | W10X45 | 256 | W10X45 | 239 | W10X45 | 222 | W10X45 | 204 | W10X45 | 188 | W10X45 | 171 | W10X45 | 155 | W10X45 | 140 | W10X45 | 128 | W10X45 | 116 | W10X45 | 106.7 | W10X45 | 97.4 | W10X45 | 90.2 | W10X45 | 83 | W10X45 | 77.25 | W10X45 | 71.5 | W10X45 | 66.9 | W10X45 | 62.3 | W10X45 | 58.55 | W10X45 | 54.8 | W10X45 | N/A | W10X45 | N/A | W10X45 | N/A | W10X45 | N/A | W10X45 | N/A | W10X45 | N/A | W10X45 | N/A | W10X45 | N/A | W10X45 | N/A | W10X45 | N/A | W10X45 | N/A | W10X45 | N/A | W10X45 | N/A | W10X45 | N/A | W10X45 | N/A | W10X45 | N/A | W10X45 | N/A | W10X45 | N/A | W10X45
W10X39 | 7.53 | 25 | 4.27 | 1.98 | 39 | 11.5 | 2.1566 | 517 | W10X39 | 470 | W10X39 | 454 | W10X39 | 436 | W10X39 | 416 | W10X39 | 396 | W10X39 | 374 | W10X39 | 352 | W10X39 | 329 | W10X39 | 306 | W10X39 | 283 | W10X39 | 260 | W10X39 | 238 | W10X39 | 217 | W10X39 | 196 | W10X39 | 177 | W10X39 | 161.5 | W10X39 | 146 | W10X39 | 134.5 | W10X39 | 123 | W10X39 | 114 | W10X39 | 105 | W10X39 | 97.6 | W10X39 | 90.2 | W10X39 | 84.4 | W10X39 | 78.6 | W10X39 | 73.85 | W10X39 | 69.1 | W10X39 | N/A | W10X39 | N/A | W10X39 | N/A | W10X39 | N/A | W10X39 | N/A | W10X39 | N/A | W10X39 | N/A | W10X39 | N/A | W10X39 | N/A | W10X39 | N/A | W10X39 | N/A | W10X39 | N/A | W10X39 | N/A | W10X39 | N/A | W10X39 | N/A | W10X39 | N/A | W10X39 | N/A | W10X39 | N/A | W10X39 | 344 | W10X39 | 313 | W10X39 | 302 | W10X39 | 290 | W10X39 | 277 | W10X39 | 263 | W10X39 | 249 | W10X39 | 234 | W10X39 | 219 | W10X39 | 203 | W10X39 | 188 | W10X39 | 173 | W10X39 | 158 | W10X39 | 144 | W10X39 | 130 | W10X39 | 118 | W10X39 | 107.6 | W10X39 | 97.2 | W10X39 | 89.45 | W10X39 | 81.7 | W10X39 | 75.65 | W10X39 | 69.6 | W10X39 | 64.8 | W10X39 | 60 | W10X39 | 56.15 | W10X39 | 52.3 | W10X39 | 49.15 | W10X39 | 46 | W10X39 | N//A | W10X39 | N//A | W10X39 | N//A | W10X39 | N//A | W10X39 | N//A | W10X39 | N//A | W10X39 | N//A | W10X39 | N//A | W10X39 | N/A | W10X39 | N/A | W10X39 | N/A | W10X39 | N/A | W10X39 | N/A | W10X39 | N/A | W10X39 | N/A | W10X39 | N/A | W10X39 | N/A | W10X39 | N/A | W10X39
W10X33 | 9.15 | 27.1 | 4.19 | 1.94 | 33 | 9.71 | 2.1598 | 437 | W10X33 | 395 | W10X33 | 381 | W10X33 | 365 | W10X33 | 348 | W10X33 | 330 | W10X33 | 311 | W10X33 | 292 | W10X33 | 272 | W10X33 | 253 | W10X33 | 233 | W10X33 | 214 | W10X33 | 195 | W10X33 | 177 | W10X33 | 159 | W10X33 | 143 | W10X33 | 130.5 | W10X33 | 118 | W10X33 | 108.75 | W10X33 | 99.5 | W10X33 | 92.15 | W10X33 | 84.8 | W10X33 | 78.95 | W10X33 | 73.1 | W10X33 | 68.4 | W10X33 | 63.7 | W10X33 | 59.85 | W10X33 | 56 | W10X33 | N/A | W10X33 | N/A | W10X33 | N/A | W10X33 | N/A | W10X33 | N/A | W10X33 | N/A | W10X33 | N/A | W10X33 | N/A | W10X33 | N/A | W10X33 | N/A | W10X33 | N/A | W10X33 | N/A | W10X33 | N/A | W10X33 | N/A | W10X33 | N/A | W10X33 | N/A | W10X33 | N/A | W10X33 | N/A | W10X33 | 291 | W10X33 | 263 | W10X33 | 253 | W10X33 | 243 | W10X33 | 232 | W10X33 | 220 | W10X33 | 207 | W10X33 | 194 | W10X33 | 181 | W10X33 | 168 | W10X33 | 155 | W10X33 | 142 | W10X33 | 130 | W10X33 | 117 | W10X33 | 106 | W10X33 | 95.4 | W10X33 | 87.1 | W10X33 | 78.8 | W10X33 | 72.5 | W10X33 | 66.2 | W10X33 | 61.3 | W10X33 | 56.4 | W10X33 | 52.55 | W10X33 | 48.7 | W10X33 | 45.55 | W10X33 | 42.4 | W10X33 | 39.85 | W10X33 | 37.3 | W10X33 | N/A | W10X33 | N/A | W10X33 | N/A | W10X33 | N/A | W10X33 | N/A | W10X33 | N/A | W10X33 | N/A | W10X33 | N/A | W10X33 | N/A | W10X33 | N/A | W10X33 | N/A | W10X33 | N/A | W10X33 | N/A | W10X33 | N/A | W10X33 | N/A | W10X33 | N/A | W10X33 | N/A | W10X33 | N/A | W10X33
[8 empty] | 0 |  | 6 |  | 7 |  | 8 |  | 9 |  | 10 |  | 11 |  | 12 |  | 13 |  | 14 |  | 15 |  | 16 |  | 17 |  | 18 |  | 19 |  | 20 |  | 21 |  | 22 |  | 23 |  | 24 |  | 25 |  | 26 |  | 27 |  | 28 |  | 29 |  | 30 |  | 31 |  | 32 |  | 33 |  | 34 |  | 35 |  | 36 |  | 37 |  | 38 |  | 39 |  | 40 |  | 41 |  | 42 |  | 43 |  | 44 |  | 45 |  | 46 |  | 47 |  | 48 |  | 49 |  | 50 |  | 0 |  | 6 |  | 7 |  | 8 |  | 9 |  | 10 |  | 11 |  | 12 |  | 13 |  | 14 |  | 15 |  | 16 |  | 17 |  | 18 |  | 19 |  | 20 |  | 21 |  | 22 |  | 23 |  | 24 |  | 25 |  | 26 |  | 27 |  | 28 |  | 29 |  | 30 |  | 31 |  | 32 |  | 33 |  | 34 |  | 35 |  | 36 |  | 37 |  | 38 |  | 39 |  | 40 |  | 41 |  | 42 |  | 43 |  | 44 |  | 45 |  | 46 |  | 47 |  | 48 |  | 49 |  | 50
[8 empty] | 411 |  | 374 |  | 362 |  | 348 |  | 333 |  | 317 |  | 301 |  | 283 |  | 266 |  | 248 |  | 230 |  | 212 |  | 195 |  | 203 |  | 211 |  | 239 |  | 218.5 |  | 198 |  | 224.5 |  | 205 |  | 223 |  | 205 |  | 0 |  | 0 |  | 0 |  | 0 |  | 415.45 |  | 746 |  | 406.05 |  | 0 |  | 0 |  | 0 |  | 0 |  | 0 |  | 0 |  | 0 |  | 0 |  | 0 |  | 0 |  | 0 |  | 0 |  | 0 |  | 0 |  | 0 |  | 0 |  | 0 |  | 273 |  | 249 |  | 241 |  | 232 |  | 222 |  | 211 |  | 200 |  | 189 |  | 177 |  | 187 |  | 174 |  | 183 |  | 209 |  | 192 |  | 175 |  | 197 |  | 180 |  | 191 |  | 175.5 |  | 0 |  | 0 |  | 0 |  | 0 |  | 0 |  | 0 |  | 0 |  | 0 |  | 0 |  | 0 |  | 0 |  | 0 |  | 0 |  | 0 |  | 0 |  | 0 |  | 0 |  | 0 |  | 0 |  | 0 |  | 0 |  | 0 |  | 0 |  | 0 |  | 0 |  | 0 |  | 0
[8 empty] | W8X31 |  | W8X31 |  | W8X31 |  | W8X31 |  | W8X31 |  | W8X31 |  | W8X31 |  | W8X31 |  | W8X31 |  | W8X31 |  | W8X31 |  | W8X31 |  | W8X31 |  | W8X35 |  | W8X40 |  | W8X48 |  | W8X48 |  | W8X48 |  | W8X58 |  | W8X58 |  | W8X67 |  | W8X67 |  | #N/A |  | #N/A |  | #N/A |  | #N/A |  | W8X40 |  | W8X40 |  | W8X40 |  | #N/A |  | #N/A |  | #N/A |  | #N/A |  | #N/A |  | #N/A |  | #N/A |  | #N/A |  | #N/A |  | #N/A |  | #N/A |  | #N/A |  | #N/A |  | #N/A |  | #N/A |  | #N/A |  | #N/A |  | W8X31 |  | W8X31 |  | W8X31 |  | W8X31 |  | W8X31 |  | W8X31 |  | W8X31 |  | W8X31 |  | W8X31 |  | W8X35 |  | W8X35 |  | W8X40 |  | W8X48 |  | W8X48 |  | W8X48 |  | W8X58 |  | W8X58 |  | W8X67 |  | W8X67 |  | #N/A |  | #N/A |  | #N/A |  | #N/A |  | #N/A |  | #N/A |  | #N/A |  | #N/A |  | #N/A |  | #N/A |  | #N/A |  | #N/A |  | #N/A |  | #N/A |  | #N/A |  | #N/A |  | #N/A |  | #N/A |  | #N/A |  | #N/A |  | #N/A |  | #N/A |  | #N/A |  | #N/A |  | #N/A |  | #N/A |  | #N/A
W8X67 | 4.43 | 11.1 | 3.72 | 2.12 | 67 | 19.7 | 1.7547 | 886 | W8X67 | 815 | W8X67 | 790 | W8X67 | 763 | W8X67 | 733 | W8X67 | 701 | W8X67 | 668 | W8X67 | 633 | W8X67 | 597 | W8X67 | 560 | W8X67 | 523 | W8X67 | 487 | W8X67 | 450 | W8X67 | 415 | W8X67 | 381 | W8X67 | 347 | W8X67 | 317 | W8X67 | 287 | W8X67 | 264 | W8X67 | 241 | W8X67 | 223 | W8X67 | 205 | W8X67 | 191 | W8X67 | 177 | W8X67 | 165.5 | W8X67 | 154 | W8X67 | 145 | W8X67 | 136 | W8X67 | 128 | W8X67 | 120 | W8X67 | N/A | W8X67 | N/A | W8X67 | N/A | W8X67 | N/A | W8X67 | N/A | W8X67 | N/A | W8X67 | N/A | W8X67 | N/A | W8X67 | N/A | W8X67 | N/A | W8X67 | N/A | W8X67 | N/A | W8X67 | N/A | W8X67 | N/A | W8X67 | N/A | W8X67 | N/A | W8X67 | 590 | W8X67 | 542 | W8X67 | 526 | W8X67 | 508 | W8X67 | 488 | W8X67 | 467 | W8X67 | 444 | W8X67 | 421 | W8X67 | 397 | W8X67 | 373 | W8X67 | 348 | W8X67 | 324 | W8X67 | 300 | W8X67 | 276 | W8X67 | 253 | W8X67 | 231 | W8X67 | 211 | W8X67 | 191 | W8X67 | 175.5 | W8X67 | 160 | W8X67 | 148.5 | W8X67 | 137 | W8X67 | 127.5 | W8X67 | 118 | W8X67 | 110.5 | W8X67 | 103 | W8X67 | 96.65 | W8X67 | 90.3 | W8X67 | 85.1 | W8X67 | 79.9 | W8X67 | N/A | W8X67 | N/A | W8X67 | N/A | W8X67 | N/A | W8X67 | N/A | W8X67 | N/A | W8X67 | N/A | W8X67 | N/A | W8X67 | N/A | W8X67 | N/A | W8X67 | N/A | W8X67 | N/A | W8X67 | N/A | W8X67 | N/A | W8X67 | N/A | W8X67 | N/A | W8X67
W8X58 | 5.07 | 12.4 | 3.65 | 2.1 | 58 | 17.1 | 1.7381 | 769 | W8X58 | 706 | W8X58 | 685 | W8X58 | 660 | W8X58 | 634 | W8X58 | 606 | W8X58 | 576 | W8X58 | 546 | W8X58 | 514 | W8X58 | 482 | W8X58 | 450 | W8X58 | 418 | W8X58 | 386 | W8X58 | 355 | W8X58 | 325 | W8X58 | 296 | W8X58 | 270 | W8X58 | 244 | W8X58 | 224.5 | W8X58 | 205 | W8X58 | 190 | W8X58 | 175 | W8X58 | 163 | W8X58 | 151 | W8X58 | 141 | W8X58 | 131 | W8X58 | 123.5 | W8X58 | 116 | W8X58 | 109 | W8X58 | 102 | W8X58 | N/A | W8X58 | N/A | W8X58 | N/A | W8X58 | N/A | W8X58 | N/A | W8X58 | N/A | W8X58 | N/A | W8X58 | N/A | W8X58 | N/A | W8X58 | N/A | W8X58 | N/A | W8X58 | N/A | W8X58 | N/A | W8X58 | N/A | W8X58 | N/A | W8X58 | N/A | W8X58 | 512 | W8X58 | 470 | W8X58 | 455 | W8X58 | 439 | W8X58 | 422 | W8X58 | 403 | W8X58 | 384 | W8X58 | 363 | W8X58 | 342 | W8X58 | 321 | W8X58 | 299 | W8X58 | 278 | W8X58 | 257 | W8X58 | 236 | W8X58 | 216 | W8X58 | 197 | W8X58 | 180 | W8X58 | 163 | W8X58 | 150 | W8X58 | 137 | W8X58 | 126.5 | W8X58 | 116 | W8X58 | 108 | W8X58 | 100 | W8X58 | 93.75 | W8X58 | 87.5 | W8X58 | 82.2 | W8X58 | 76.9 | W8X58 | 72.5 | W8X58 | 68.1 | W8X58 | N/A | W8X58 | N/A | W8X58 | N/A | W8X58 | N/A | W8X58 | N/A | W8X58 | N/A | W8X58 | N/A | W8X58 | N/A | W8X58 | N/A | W8X58 | N/A | W8X58 | N/A | W8X58 | N/A | W8X58 | N/A | W8X58 | N/A | W8X58 | N/A | W8X58 | N/A | W8X58
W8X48 | 5.92 | 15.9 | 3.61 | 2.08 | 48 | 14.1 | 1.7356 | 634 | W8X48 | 581 | W8X48 | 563 | W8X48 | 543 | W8X48 | 521 | W8X48 | 497 | W8X48 | 473 | W8X48 | 447 | W8X48 | 421 | W8X48 | 394 | W8X48 | 367 | W8X48 | 340 | W8X48 | 314 | W8X48 | 288 | W8X48 | 264 | W8X48 | 239 | W8X48 | 218.5 | W8X48 | 198 | W8X48 | 182 | W8X48 | 166 | W8X48 | 154 | W8X48 | 142 | W8X48 | 132 | W8X48 | 122 | W8X48 | 114 | W8X48 | 106 | W8X48 | 99.75 | W8X48 | 93.5 | W8X48 | 88.15 | W8X48 | 82.8 | W8X48 | N/A | W8X48 | N/A | W8X48 | N/A | W8X48 | N/A | W8X48 | N/A | W8X48 | N/A | W8X48 | N/A | W8X48 | N/A | W8X48 | N/A | W8X48 | N/A | W8X48 | N/A | W8X48 | N/A | W8X48 | N/A | W8X48 | N/A | W8X48 | N/A | W8X48 | N/A | W8X48 | 422 | W8X48 | 387 | W8X48 | 375 | W8X48 | 361 | W8X48 | 347 | W8X48 | 331 | W8X48 | 314 | W8X48 | 297 | W8X48 | 280 | W8X48 | 262 | W8X48 | 244 | W8X48 | 226 | W8X48 | 209 | W8X48 | 192 | W8X48 | 175 | W8X48 | 159 | W8X48 | 145.5 | W8X48 | 132 | W8X48 | 121.5 | W8X48 | 111 | W8X48 | 102.6 | W8X48 | 94.2 | W8X48 | 87.7 | W8X48 | 81.2 | W8X48 | 75.95 | W8X48 | 70.7 | W8X48 | 66.45 | W8X48 | 62.2 | W8X48 | 58.65 | W8X48 | 55.1 | W8X48 | N/A | W8X48 | N/A | W8X48 | N/A | W8X48 | N/A | W8X48 | N/A | W8X48 | N/A | W8X48 | N/A | W8X48 | N/A | W8X48 | N/A | W8X48 | N/A | W8X48 | N/A | W8X48 | N/A | W8X48 | N/A | W8X48 | N/A | W8X48 | N/A | W8X48 | N/A | W8X48
W8X40 | 7.21 | 17.6 | 3.53 | 2.04 | 40 | 11.7 | 1.7304 | 526 | W8X40 | 481 | W8X40 | 465 | W8X40 | 448 | W8X40 | 429 | W8X40 | 409 | W8X40 | 388 | W8X40 | 366 | W8X40 | 343 | W8X40 | 321 | W8X40 | 298 | W8X40 | 275 | W8X40 | 253 | W8X40 | 232 | W8X40 | 211 | W8X40 | 191 | W8X40 | 174.5 | W8X40 | 158 | W8X40 | 145.5 | W8X40 | 133 | W8X40 | 123 | W8X40 | 113 | W8X40 | 105.2 | W8X40 | 97.4 | W8X40 | 91.15 | W8X40 | 84.9 | W8X40 | 415.45 | W8X40 | 746 | W8X40 | 406.05 | W8X40 | 66.1 | W8X40 | N/A | W8X40 | N/A | W8X40 | N/A | W8X40 | N/A | W8X40 | N/A | W8X40 | N/A | W8X40 | N/A | W8X40 | N/A | W8X40 | N/A | W8X40 | N/A | W8X40 | N/A | W8X40 | N/A | W8X40 | N/A | W8X40 | N/A | W8X40 | N/A | W8X40 | N/A | W8X40 | 350 | W8X40 | 320 | W8X40 | 309 | W8X40 | 298 | W8X40 | 285 | W8X40 | 272 | W8X40 | 258 | W8X40 | 243 | W8X40 | 228 | W8X40 | 213 | W8X40 | 198 | W8X40 | 183 | W8X40 | 169 | W8X40 | 154 | W8X40 | 141 | W8X40 | 127 | W8X40 | 116 | W8X40 | 105 | W8X40 | 96.6 | W8X40 | 88.2 | W8X40 | 81.7 | W8X40 | 75.2 | W8X40 | 70 | W8X40 | 64.8 | W8X40 | 60.65 | W8X40 | 56.5 | W8X40 | 53.05 | W8X40 | 49.6 | W8X40 | 46.8 | W8X40 | 44 | W8X40 | N/A | W8X40 | N/A | W8X40 | N/A | W8X40 | N/A | W8X40 | N/A | W8X40 | N/A | W8X40 | N/A | W8X40 | N/A | W8X40 | N/A | W8X40 | N/A | W8X40 | N/A | W8X40 | N/A | W8X40 | N/A | W8X40 | N/A | W8X40 | N/A | W8X40 | N/A | W8X40
W8X35 | 8.1 | 20.5 | 3.51 | 2.03 | 35 | 10.3 | 1.7291 | 463 | W8X35 | 423 | W8X35 | 409 | W8X35 | 394 | W8X35 | 377 | W8X35 | 359 | W8X35 | 340 | W8X35 | 321 | W8X35 | 301 | W8X35 | 281 | W8X35 | 261 | W8X35 | 241 | W8X35 | 221 | W8X35 | 203 | W8X35 | 184 | W8X35 | 166 | W8X35 | 152 | W8X35 | 138 | W8X35 | 127 | W8X35 | 116 | W8X35 | 107.25 | W8X35 | 98.5 | W8X35 | 91.7 | W8X35 | 84.9 | W8X35 | 79.45 | W8X35 | 74 | W8X35 | 69.5 | W8X35 | 65 | W8X35 | N/A | W8X35 | N/A | W8X35 | N/A | W8X35 | N/A | W8X35 | N/A | W8X35 | N/A | W8X35 | N/A | W8X35 | N/A | W8X35 | N/A | W8X35 | N/A | W8X35 | N/A | W8X35 | N/A | W8X35 | N/A | W8X35 | N/A | W8X35 | N/A | W8X35 | N/A | W8X35 | N/A | W8X35 | N/A | W8X35 | 308 | W8X35 | 281 | W8X35 | 272 | W8X35 | 262 | W8X35 | 251 | W8X35 | 239 | W8X35 | 226 | W8X35 | 213 | W8X35 | 200 | W8X35 | 187 | W8X35 | 174 | W8X35 | 160 | W8X35 | 147 | W8X35 | 135 | W8X35 | 123 | W8X35 | 111 | W8X35 | 101.25 | W8X35 | 91.5 | W8X35 | 84.2 | W8X35 | 76.9 | W8X35 | 71.2 | W8X35 | 65.5 | W8X35 | 61 | W8X35 | 56.5 | W8X35 | 52.85 | W8X35 | 49.2 | W8X35 | 46.25 | W8X35 | 43.3 | W8X35 | N/A | W8X35 | N/A | W8X35 | N/A | W8X35 | N/A | W8X35 | N/A | W8X35 | N/A | W8X35 | N/A | W8X35 | N/A | W8X35 | N/A | W8X35 | N/A | W8X35 | N/A | W8X35 | N/A | W8X35 | N/A | W8X35 | N/A | W8X35 | N/A | W8X35 | N/A | W8X35 | N/A | W8X35 | N/A | W8X35
W8X31 | 9.19 | 22.3 | 3.47 | 2.02 | 31 | 9.13 | 1.7178 | 411 | W8X31 | 374 | W8X31 | 362 | W8X31 | 348 | W8X31 | 333 | W8X31 | 317 | W8X31 | 301 | W8X31 | 283 | W8X31 | 266 | W8X31 | 248 | W8X31 | 230 | W8X31 | 212 | W8X31 | 195 | W8X31 | 178 | W8X31 | 162 | W8X31 | 146 | W8X31 | 133.5 | W8X31 | 121 | W8X31 | 111 | W8X31 | 101 | W8X31 | 93.75 | W8X31 | 86.5 | W8X31 | 80.5 | W8X31 | 74.5 | W8X31 | 69.7 | W8X31 | 64.9 | W8X31 | 61 | W8X31 | 57.1 | W8X31 | N/A | W8X31 | N/A | W8X31 | N/A | W8X31 | N/A | W8X31 | N/A | W8X31 | N/A | W8X31 | N/A | W8X31 | N/A | W8X31 | N/A | W8X31 | N/A | W8X31 | N/A | W8X31 | N/A | W8X31 | N/A | W8X31 | N/A | W8X31 | N/A | W8X31 | N/A | W8X31 | N/A | W8X31 | N/A | W8X31 | 273 | W8X31 | 249 | W8X31 | 241 | W8X31 | 232 | W8X31 | 222 | W8X31 | 211 | W8X31 | 200 | W8X31 | 189 | W8X31 | 177 | W8X31 | 165 | W8X31 | 153 | W8X31 | 141 | W8X31 | 130 | W8X31 | 118 | W8X31 | 108 | W8X31 | 97.2 | W8X31 | 88.75 | W8X31 | 80.3 | W8X31 | 73.9 | W8X31 | 67.5 | W8X31 | 62.5 | W8X31 | 57.5 | W8X31 | 53.55 | W8X31 | 49.6 | W8X31 | 46.4 | W8X31 | 43.2 | W8X31 | 40.6 | W8X31 | 38 | W8X31 | N/A | W8X31 | N/A | W8X31 | N/A | W8X31 | N/A | W8X31 | N/A | W8X31 | N/A | W8X31 | N/A | W8X31 | N/A | W8X31 | N/A | W8X31 | N/A | W8X31 | N/A | W8X31 | N/A | W8X31 | N/A | W8X31 | N/A | W8X31 | N/A | W8X31 | N/A | W8X31 | N/A | W8X31 | N/A | W8X31

## Database B
LRFD | [12 empty] | X | Y | [5 empty] | X | Y | [5 empty] | X | Y | [5 empty] | X | Y | [25 empty] | X | Y | [5 empty] | X | Y | [5 empty] | X | Y | [5 empty] | X | Y
48 | W14X48 | SAFE | W12X45 | [5 empty] | Column : | 17 |  | W14X48 | 20 | 202 |  | Column : | 17 |  | W12X45 | 20 | 195 |  | Column : | 27 |  | W10X45 | 30 | 93.7 |  | Column : | 27 |  | W8X48 | 30 | 106 | [21 empty] | Column : | 17 |  | W14X61 | 20 | 266 |  | Column : | 17 |  | W12X53 | 20 | 354 |  | Column : | 17 |  | W10X49 | 20 | 337 |  | Column : | 17 |  | W8X58 | 20 | 296
45 | W12X45 | SAFE | [6 empty] | Column : | 18 |  |  | 21 | 184.5 |  | Column : | 18 |  |  | 21 | 178 |  | Column : | 28 |  |  | 31 | 88 |  | Column : | 28 |  |  | 31 | 99.75 | [21 empty] | Column : | 18 |  |  | 21 | 184.5 |  | Column : | 18 |  |  | 21 | 330.5 |  | Column : | 18 |  |  | 21 | 315.5 |  | Column : | 18 |  |  | 21 | 270
45 | W10X45 | SAFE | [10 empty] | 30 | 27 | [5 empty] | 30 | 25 | [5 empty] | 30 | 93.7 | [5 empty] | 30 | 106 | [25 empty] | 20 | 266 | [5 empty] | 20 | 354 | [5 empty] | 20 | 337 | [5 empty] | 20 | 296
48 | W8X48 | SAFE
[9 empty] | COMPACTNESS | [6 empty] | COMPACTNESS | [6 empty] | COMPACTNESS | [6 empty] | COMPACTNESS | [26 empty] | COMPACTNESS | [6 empty] | COMPACTNESS | [6 empty] | COMPACTNESS | [6 empty] | COMPACTNESS
ASD
61 | W14X61 | SAFE | W10X49 | [7 empty] | λf = | 6.75 | COMPACT |  |  |  |  | λf = | 7 | COMPACT |  |  |  |  | λf = | 6.47 | COMPACT |  |  |  |  | λf = | 5.92 | COMPACT | [24 empty] | λf = | 7.75 | COMPACT |  |  |  |  | λf = | 8.69 | COMPACT |  |  |  |  | λf = | 8.93 | COMPACT |  |  |  |  | λf = | 5.07 | COMPACT
53 | W12X53 | SAFE | [6 empty] | Flange |  | λp = | 8.7257 |  |  |  | Flange |  | λp = | 8.7257 |  |  |  | Flange |  | λp = | 8.7257 |  |  |  | Flange |  | λp = | 8.7257 | [23 empty] | Flange |  | λp = | 8.7257 |  |  |  | Flange |  | λp = | 8.7257 |  |  |  | Flange |  | λp = | 8.7257 |  |  |  | Flange |  | λp = | 8.7257
49 | W10X49 | SAFE | [8 empty] | λr = | 22.9624 | [5 empty] | λr = | 22.9624 | [5 empty] | λr = | 22.9624 | [5 empty] | λr = | 22.9624 | [25 empty] | λr = | 22.9624 | [5 empty] | λr = | 22.9624 | [5 empty] | λr = | 22.9624 | [5 empty] | λr = | 22.9624
58 | W8X58 | SAFE
[11 empty] | λw = | 33.6 | COMPACT |  |  |  |  | λw = | 29.6 | COMPACT |  |  |  |  | λw = | 22.5 | COMPACT |  |  |  |  | λw = | 15.9 | COMPACT | [24 empty] | λw = | 30.4 | COMPACT |  |  |  |  | λw = | 28.1 | COMPACT |  |  |  |  | λw = | 23.1 | COMPACT |  |  |  |  | λw = | 12.4 | COMPACT
[9 empty] | Web |  | λp = | 86.3387 |  |  |  | Web |  | λp = | 86.3387 |  |  |  | Web |  | λp = | 86.3387 |  |  |  | Web |  | λp = | 86.3387 | [23 empty] | Web |  | λp = | 86.3387 |  |  |  | Web |  | λp = | 86.3387 |  |  |  | Web |  | λp = | 86.3387 |  |  |  | Web |  | λp = | 86.3387
[11 empty] | λr = | 130.8858 | [5 empty] | λr = | 130.8858 | [5 empty] | λr = | 130.8858 | [5 empty] | λr = | 130.8858 | [25 empty] | λr = | 130.8858 | [5 empty] | λr = | 130.8858 | [5 empty] | λr = | 130.8858 | [5 empty] | λr = | 130.8858
[9 empty] | SECTION 505.3 IS APPLICABLE. | [6 empty] | SECTION 505.3 IS APPLICABLE. | [6 empty] | SECTION 505.3 IS APPLICABLE. | [6 empty] | SECTION 505.3 IS APPLICABLE. | [26 empty] | SECTION 505.3 IS APPLICABLE. | [6 empty] | SECTION 505.3 IS APPLICABLE. | [6 empty] | SECTION 505.3 IS APPLICABLE. | [6 empty] | SECTION 505.3 IS APPLICABLE.
[9 empty] | Critical Slenderness Ratio | [6 empty] | Critical Slenderness Ratio | [6 empty] | Critical Slenderness Ratio | [6 empty] | Critical Slenderness Ratio | [26 empty] | Critical Slenderness Ratio | [6 empty] | Critical Slenderness Ratio | [6 empty] | Critical Slenderness Ratio | [6 empty] | Critical Slenderness Ratio
W-SHAPE | λf=bf/2tf | λw=bf/2tf | rx | ry | W | Ag | rx/ry |  | 0 | 6 | 7 | 8 | 9 | 10 | 11 | 12 | 13 | 14 | 15 | 16 | 17 | 18 | 19 | 20 | 21 | 22 | 23 | 24 | 25 | 26 | 27 | 28 | 29 | 30 | 31 | 32 | 33 | 34 | 35 | 36 | 37 | 38 | 39 | 40 | 41 | 42 | 43 | 44 | 45 | 46 | 47 | 48 | 49 | 50 |  | 0 | 6 | 7 | 8 | 9 | 10 | 11 | 12 | 13 | 14 | 15 | 16 | 17 | 18 | 19 | 20 | 21 | 22 | 23 | 24 | 25 | 26 | 27 | 28 | 29 | 30 | 31 | 32 | 33 | 34 | 35 | 36 | 37 | 38 | 39 | 40 | 41 | 42 | 43 | 44 | 45 | 46 | 47 | 48 | 49 | 50
[9 empty] | 2 | 3 | 4 | 5 | 6 | 7 | 8 | 9 | 10 | 11 | 12 | 13 | 14 | 15 | 16 | 17 | 18 | 19 | 20 | 21 | 22 | 23 | 24 | 25 | 26 | 27 | 28 | 29 | 30 | 31 | 32 | 33 | 34 | 35 | 36 | 37 | 38 | 39 | 40 | 41 | 42 | 43 | 44 | 45 | 46 | 47
W14X873 | 1.71 | 2.89 | 8.39 | 4.9 | 873 | 257 | 1.7122 | W14X873 | 11600 | N/A | N/A | N/A | N/A | N/A | 11000 | 10900 | 10700 | 10600 | 10500 | 10300 | 10200 | 10000 | 9870 | 9700 | 9525 | 9350 | 9165 | 8980 | 8790 | 8600 | 8400 | 8200 | 7995 | 7790 | 7585 | 7380 | 7175 | 6970 | 6760 | 6550 | 6345 | 6140 | 5935 | 5730 | 5535 | 5340 | 5145 | 4950 | 4760 | 4570 | 4385 | 4200 | 4035 | 3870 | W14X873 | 7690 | N/A | N/A | N/A | N/A | N/A | 7300 | 7220 | 7140 | 7060 | 6970 | 6880 | 6780 | 6680 | 6570 | 6460 | 6340 | 6220 | 6100 | 5980 | 5850 | 5720 | 5590 | 5460 | 5325 | 5190 | 5050 | 4910 | 4770 | 4630 | 4495 | 4360 | 4220 | 4080 | 3945 | 3810 | 3680 | 3550 | 3420 | 3290 | 3165 | 3040 | 2920 | 2800 | 2690 | 2580
W14X808 | 1.82 | 3.04 | 8.17 | 4.83 | 808 | 238 | 1.6915 | W14X808 | 10700 | N/A | N/A | N/A | N/A | N/A | 10100 | 10000 | 9920 | 9800 | 9680 | 9540 | 9400 | 9250 | 9100 | 8940 | 8775 | 8610 | 8435 | 8260 | 8075 | 7890 | 7705 | 7520 | 7325 | 7130 | 6940 | 6750 | 6555 | 6360 | 6165 | 5970 | 5775 | 5580 | 5390 | 5200 | 5015 | 4830 | 4650 | 4470 | 4295 | 4120 | 3950 | 3780 | 3630 | 3480 | W14X808 | 7130 | N/A | N/A | N/A | N/A | N/A | 6750 | 6680 | 6600 | 6520 | 6440 | 6350 | 6250 | 6160 | 6050 | 5950 | 5840 | 5730 | 5610 | 5490 | 5370 | 5250 | 5125 | 5000 | 4875 | 4750 | 4620 | 4490 | 4360 | 4230 | 4100 | 3970 | 3840 | 3710 | 3585 | 3460 | 3335 | 3210 | 3090 | 2970 | 2855 | 2740 | 2630 | 2520 | 2420 | 2320
W14X730 | 1.82 | 3.71 | 8.17 | 4.69 | 730 | 215 | 1.742 | W14X730 | 9670 | N/A | N/A | N/A | N/A | N/A | 9130 | 9030 | 8920 | 8810 | 8690 | 8560 | 8430 | 8290 | 8140 | 7990 | 7830 | 7670 | 7505 | 7340 | 7170 | 7000 | 6825 | 6650 | 6470 | 6290 | 6110 | 5930 | 5745 | 5560 | 5380 | 5200 | 5025 | 4850 | 4675 | 4500 | 4330 | 4160 | 3995 | 3830 | 3670 | 3510 | 3365 | 3220 | 3095 | 2970 | W14X730 | 6440 | N/A | N/A | N/A | N/A | N/A | 6070 | 6010 | 5940 | 5860 | 5780 | 5690 | 5610 | 5510 | 5420 | 5320 | 5215 | 5110 | 5000 | 4890 | 4775 | 4660 | 4540 | 4420 | 4300 | 4180 | 4060 | 3940 | 3820 | 3700 | 3580 | 3460 | 3340 | 3220 | 3105 | 2990 | 2880 | 2770 | 2660 | 2550 | 2440 | 2330 | 2235 | 2140 | 2055 | 1970
W14X665 | 1.95 | 4.03 | 7.98 | 4.62 | 665 | 196 | 1.7273 | W14X665 | 8820 | N/A | N/A | N/A | N/A | N/A | 8310 | 8220 | 8110 | 8010 | 7890 | 7770 | 7650 | 7520 | 7380 | 7240 | 7095 | 6950 | 6795 | 6640 | 6480 | 6320 | 6155 | 5990 | 5825 | 5660 | 5490 | 5320 | 5155 | 4990 | 4820 | 4650 | 4490 | 4330 | 4170 | 4010 | 3850 | 3690 | 3540 | 3390 | 3245 | 3100 | 2975 | 2850 | 2740 | 2630 | W14X665 | 5870 | N/A | N/A | N/A | N/A | N/A | 5530 | 5470 | 5400 | 5330 | 5250 | 5170 | 5090 | 5000 | 4910 | 4820 | 4720 | 4620 | 4520 | 4420 | 4310 | 4200 | 4095 | 3990 | 3875 | 3760 | 3650 | 3540 | 3430 | 3320 | 3210 | 3100 | 2990 | 2880 | 2775 | 2670 | 2565 | 2460 | 2360 | 2260 | 2160 | 2060 | 1980 | 1900 | 1825 | 1750
W14X605 | 2.09 | 4.39 | 7.8 | 4.55 | 605 | 178 | 1.7143 | W14X605 | 8010 | N/A | N/A | N/A | N/A | N/A | 7530 | 7440 | 7350 | 7250 | 7140 | 7030 | 6920 | 6790 | 6670 | 6540 | 6400 | 6260 | 6120 | 5980 | 5830 | 5680 | 5530 | 5380 | 5225 | 5070 | 4915 | 4760 | 4605 | 4450 | 4295 | 4140 | 3990 | 3840 | 3695 | 3550 | 3410 | 3270 | 3130 | 2990 | 2860 | 2730 | 2620 | 2510 | 2410 | 2310 | W14X605 | 5330 | N/A | N/A | N/A | N/A | N/A | 5010 | 4950 | 4890 | 4820 | 4750 | 4680 | 4600 | 4520 | 4440 | 4350 | 4260 | 4170 | 4075 | 3980 | 3880 | 3780 | 3680 | 3580 | 3475 | 3370 | 3270 | 3170 | 3065 | 2960 | 2860 | 2760 | 2660 | 2560 | 2460 | 2360 | 2265 | 2170 | 2080 | 1990 | 1905 | 1820 | 1745 | 1670 | 1605 | 1540
W14X550 | 2.25 | 4.79 | 7.63 | 4.49 | 550 | 162 | 1.6993 | W14X550 | 7290 | N/A | N/A | N/A | N/A | N/A | 6840 | 6760 | 6670 | 6580 | 6480 | 6380 | 6270 | 6160 | 6040 | 5920 | 5790 | 5660 | 5530 | 5400 | 5260 | 5120 | 4980 | 4840 | 4700 | 4560 | 4415 | 4270 | 4130 | 3990 | 3845 | 3700 | 3565 | 3430 | 3295 | 3160 | 3030 | 2900 | 2775 | 2650 | 2535 | 2420 | 2320 | 2220 | 2135 | 2050 | W14X550 | 4850 | N/A | N/A | N/A | N/A | N/A | 4550 | 4500 | 4440 | 4380 | 4310 | 4240 | 4170 | 4100 | 4020 | 3940 | 3855 | 3770 | 3680 | 3590 | 3500 | 3410 | 3315 | 3220 | 3125 | 3030 | 2935 | 2840 | 2745 | 2650 | 2555 | 2460 | 2370 | 2280 | 2190 | 2100 | 2015 | 1930 | 1845 | 1760 | 1685 | 1610 | 1545 | 1480 | 1420 | 1360
W14X500 | 2.43 | 5.21 | 7.48 | 4.43 | 500 | 147 | 1.6885 | W14X500 | 6610 | N/A | N/A | N/A | N/A | N/A | 6200 | 6120 | 6040 | 5950 | 5860 | 5770 | 5660 | 5560 | 5450 | 5340 | 5220 | 5100 | 4980 | 4860 | 4730 | 4600 | 4470 | 4340 | 4210 | 4080 | 3950 | 3820 | 3690 | 3560 | 3430 | 3300 | 3175 | 3050 | 2925 | 2800 | 2685 | 2570 | 2455 | 2340 | 2240 | 2140 | 2050 | 1960 | 1885 | 1810 | W14X500 | 4400 | N/A | N/A | N/A | N/A | N/A | 4120 | 4070 | 4020 | 3960 | 3900 | 3840 | 3770 | 3700 | 3630 | 3550 | 3470 | 3390 | 3310 | 3230 | 3145 | 3060 | 2975 | 2890 | 2805 | 2720 | 2630 | 2540 | 2455 | 2370 | 2285 | 2200 | 2115 | 2030 | 1950 | 1870 | 1790 | 1710 | 1635 | 1560 | 1490 | 1420 | 1365 | 1310 | 1255 | 1200
W14X455 | 2.62 | 5.66 | 7.33 | 4.38 | 455 | 134 | 1.6735 | W14X455 | 6030 | N/A | N/A | N/A | N/A | N/A | 5640 | 5570 | 5500 | 5420 | 5330 | 5240 | 5150 | 5050 | 4950 | 4840 | 4730 | 4620 | 4510 | 4400 | 4280 | 4160 | 4040 | 3920 | 3800 | 3680 | 3560 | 3440 | 3320 | 3200 | 3080 | 2960 | 2845 | 2730 | 2620 | 2510 | 2400 | 2290 | 2185 | 2080 | 1995 | 1910 | 1830 | 1750 | 1680 | 1610 | W14X455 | 4010 | N/A | N/A | N/A | N/A | N/A | 3750 | 3710 | 3660 | 3600 | 3550 | 3490 | 3420 | 3360 | 3290 | 3220 | 3150 | 3080 | 3000 | 2920 | 2845 | 2770 | 2690 | 2610 | 2530 | 2450 | 2370 | 2290 | 2210 | 2130 | 2050 | 1970 | 1895 | 1820 | 1745 | 1670 | 1595 | 1520 | 1455 | 1390 | 1330 | 1270 | 1215 | 1160 | 1115 | 1070
W14X426 | 2.75 | 6.08 | 7.26 | 4.34 | 426 | 125 | 1.6728 | W14X426 | 5620 | N/A | N/A | N/A | N/A | N/A | 5260 | 5190 | 5120 | 5040 | 4960 | 4870 | 4790 | 4690 | 4600 | 4500 | 4395 | 4290 | 4185 | 4080 | 3965 | 3850 | 3740 | 3630 | 3515 | 3400 | 3285 | 3170 | 3060 | 2950 | 2840 | 2730 | 2620 | 2510 | 2405 | 2300 | 2195 | 2090 | 2000 | 1910 | 1830 | 1750 | 1675 | 1600 | 1540 | 1480 | W14X426 | 3740 | N/A | N/A | N/A | N/A | N/A | 3500 | 3450 | 3410 | 3350 | 3300 | 3240 | 3180 | 3120 | 3060 | 2990 | 2925 | 2860 | 2785 | 2710 | 2635 | 2560 | 2485 | 2410 | 2335 | 2260 | 2185 | 2110 | 2035 | 1960 | 1885 | 1810 | 1740 | 1670 | 1600 | 1530 | 1460 | 1390 | 1330 | 1270 | 1215 | 1160 | 1115 | 1070 | 1026.5 | 983
W14X398 | 2.92 | 6.44 | 7.16 | 4.31 | 398 | 117 | 1.6613 | W14X398 | 5260 | N/A | N/A | N/A | N/A | N/A | 4920 | 4850 | 4780 | 4710 | 4630 | 4550 | 4470 | 4380 | 4290 | 4200 | 4100 | 4000 | 3900 | 3800 | 3695 | 3590 | 3485 | 3380 | 3270 | 3160 | 3055 | 2950 | 2840 | 2730 | 2630 | 2530 | 2425 | 2320 | 2225 | 2130 | 2030 | 1930 | 1845 | 1760 | 1685 | 1610 | 1545 | 1480 | 1420 | 1360 | W14X398 | 3500 | N/A | N/A | N/A | N/A | N/A | 3270 | 3230 | 3180 | 3130 | 3080 | 3030 | 2970 | 2920 | 2850 | 2790 | 2725 | 2660 | 2595 | 2530 | 2460 | 2390 | 2320 | 2250 | 2175 | 2100 | 2030 | 1960 | 1890 | 1820 | 1750 | 1680 | 1615 | 1550 | 1480 | 1410 | 1350 | 1290 | 1230 | 1170 | 1120 | 1070 | 1027.5 | 985 | 946 | 907
W14X370 | 3.1 | 6.89 | 7.07 | 4.27 | 370 | 109 | 1.6557 | W14X370 | 4900 | N/A | N/A | N/A | N/A | N/A | 4570 | 4510 | 4450 | 4380 | 4310 | 4230 | 4150 | 4070 | 3980 | 3890 | 3800 | 3710 | 3615 | 3520 | 3420 | 3320 | 3220 | 3120 | 3020 | 2920 | 2820 | 2720 | 2620 | 2520 | 2420 | 2320 | 2225 | 2130 | 2040 | 1950 | 1860 | 1770 | 1690 | 1610 | 1540 | 1470 | 1410 | 1350 | 1300 | 1250 | W14X370 | 3260 | N/A | N/A | N/A | N/A | N/A | 3040 | 3000 | 2960 | 2910 | 2870 | 2810 | 2760 | 2710 | 2650 | 2590 | 2530 | 2470 | 2405 | 2340 | 2275 | 2210 | 2145 | 2080 | 2010 | 1940 | 1875 | 1810 | 1740 | 1670 | 1605 | 1540 | 1480 | 1420 | 1360 | 1300 | 1240 | 1180 | 1125 | 1070 | 1025 | 980 | 940 | 900 | 865 | 830
W14X342 | 3.31 | 7.41 | 6.98 | 4.24 | 342 | 101 | 1.6462 | W14X342 | 4540 | N/A | N/A | N/A | N/A | N/A | 4230 | 4180 | 4120 | 4050 | 3980 | 3910 | 3840 | 3760 | 3680 | 3600 | 3510 | 3420 | 3330 | 3240 | 3150 | 3060 | 2965 | 2870 | 2775 | 2680 | 2590 | 2500 | 2405 | 2310 | 2220 | 2130 | 2040 | 1950 | 1865 | 1780 | 1695 | 1610 | 1540 | 1470 | 1410 | 1350 | 1295 | 1240 | 1190 | 1140 | W14X342 | 3020 | N/A | N/A | N/A | N/A | N/A | 2820 | 2780 | 2740 | 2700 | 2650 | 2600 | 2550 | 2500 | 2450 | 2390 | 2335 | 2280 | 2220 | 2160 | 2100 | 2040 | 1975 | 1910 | 1850 | 1790 | 1725 | 1660 | 1600 | 1540 | 1480 | 1420 | 1360 | 1300 | 1240 | 1180 | 1125 | 1070 | 1024.5 | 979 | 937.5 | 896 | 859.5 | 823 | 790.5 | 758
W14X311 | 3.59 | 8.09 | 6.88 | 4.2 | 311 | 91.4 | 1.6381 | W14X311 | 4110 | N/A | N/A | N/A | N/A | N/A | 3830 | 3770 | 3720 | 3660 | 3600 | 3530 | 3460 | 3390 | 3320 | 3240 | 3160 | 3080 | 3000 | 2920 | 2835 | 2750 | 2665 | 2580 | 2490 | 2400 | 2315 | 2230 | 2145 | 2060 | 1980 | 1900 | 1820 | 1740 | 1660 | 1580 | 1505 | 1430 | 1370 | 1310 | 1255 | 1200 | 1150 | 1100 | 1055 | 1010 | W14X311 | 2740 | N/A | N/A | N/A | N/A | N/A | 2550 | 2510 | 2470 | 2430 | 2390 | 2350 | 2300 | 2260 | 2210 | 2160 | 2105 | 2050 | 1995 | 1940 | 1885 | 1830 | 1770 | 1710 | 1655 | 1600 | 1545 | 1490 | 1430 | 1370 | 1315 | 1260 | 1210 | 1160 | 1105 | 1050 | 1002 | 954 | 911.5 | 869 | 832 | 795 | 762.5 | 730 | 701.5 | 673
W14X283 | 3.89 | 8.84 | 6.79 | 4.17 | 283 | 83.3 | 1.6283 | W14X283 | 3750 | N/A | N/A | N/A | N/A | N/A | 3480 | 3440 | 3380 | 3330 | 3270 | 3210 | 3150 | 3080 | 3010 | 2940 | 2870 | 2800 | 2720 | 2640 | 2565 | 2490 | 2410 | 2330 | 2250 | 2170 | 2095 | 2020 | 1940 | 1860 | 1785 | 1710 | 1635 | 1560 | 1490 | 1420 | 1355 | 1290 | 1230 | 1170 | 1120 | 1070 | 1028 | 986 | 947.5 | 909 | W14X283 | 2490 | N/A | N/A | N/A | N/A | N/A | 2320 | 2290 | 2250 | 2210 | 2180 | 2140 | 2090 | 2050 | 2000 | 1960 | 1910 | 1860 | 1810 | 1760 | 1710 | 1660 | 1605 | 1550 | 1500 | 1450 | 1395 | 1340 | 1290 | 1240 | 1190 | 1140 | 1090 | 1040 | 992.5 | 945 | 901 | 857 | 819 | 781 | 748 | 715 | 685.5 | 656 | 630.5 | 605
W14X257 | 4.23 | 9.71 | 6.71 | 4.13 | 257 | 75.6 | 1.6247 | W14X257 | 3400 | 3330 | 3300 | 3270 | 3240 | 3200 | 3160 | 3110 | 3060 | 3010 | 2960 | 2900 | 2850 | 2790 | 2720 | 2660 | 2590 | 2520 | 2450 | 2380 | 2310 | 2240 | 2170 | 2100 | 2025 | 1950 | 1880 | 1810 | 1740 | 1670 | 1600 | 1530 | 1465 | 1400 | 1330 | 1260 | N/A | N/A | N/A | N/A | N/A | N/A | N/A | N/A | N/A | N/A | W14X257 | 2260 | 2210 | 2200 | 2180 | 2150 | 2130 | 2100 | 2070 | 2040 | 2010 | 1970 | 1930 | 1890 | 1850 | 1810 | 1770 | 1725 | 1680 | 1635 | 1590 | 1540 | 1490 | 1445 | 1400 | 1350 | 1300 | 1250 | 1200 | 1155 | 1110 | 1065 | 1020 | 974 | 928 | 884.5 | 841 | N/A | N/A | N/A | N/A | N/A | N/A | N/A | N/A | N/A | N/A
W14X233 | 4.62 | 10.7 | 6.63 | 4.1 | 233 | 68.5 | 1.6171 | W14X233 | 3080 | 3010 | 2990 | 2960 | 2930 | 2900 | 2860 | 2820 | 2770 | 2730 | 2680 | 2630 | 2570 | 2520 | 2460 | 2400 | 2340 | 2280 | 2215 | 2150 | 2085 | 2020 | 1955 | 1890 | 1820 | 1750 | 1685 | 1620 | 1555 | 1490 | 1430 | 1370 | 1310 | 1250 | 1190 | 1130 | N/A | N/A | N/A | N/A | N/A | N/A | N/A | N/A | N/A | N/A | W14X233 | 2050 | 2010 | 1990 | 1970 | 1950 | 1930 | 1900 | 1870 | 1840 | 1810 | 1780 | 1750 | 1710 | 1670 | 1640 | 1600 | 1555 | 1510 | 1470 | 1430 | 1385 | 1340 | 1300 | 1260 | 1215 | 1170 | 1125 | 1080 | 1037 | 994 | 952.5 | 911 | 870.5 | 830 | 790.5 | 751 | N/A | N/A | N/A | N/A | N/A | N/A | N/A | N/A | N/A | N/A
W14X211 | 5.06 | 11.6 | 6.55 | 4.07 | 211 | 62 | 1.6093 | W14X211 | 2790 | 2730 | 2700 | 2680 | 2650 | 2620 | 2580 | 2550 | 2510 | 2460 | 2420 | 2370 | 2320 | 2270 | 2220 | 2160 | 2105 | 2050 | 1990 | 1930 | 1875 | 1820 | 1760 | 1700 | 1635 | 1570 | 1515 | 1460 | 1400 | 1340 | 1280 | 1220 | 1165 | 1110 | 1060 | 1010 | N/A | N/A | N/A | N/A | N/A | N/A | N/A | N/A | N/A | N/A | W14X211 | 1860 | 1810 | 1800 | 1780 | 1760 | 1740 | 1720 | 1690 | 1670 | 1640 | 1610 | 1580 | 1540 | 1510 | 1480 | 1440 | 1400 | 1360 | 1325 | 1290 | 1250 | 1210 | 1170 | 1130 | 1090 | 1050 | 1009 | 968 | 929 | 890 | 852.5 | 815 | 778 | 741 | 705.5 | 670 | N/A | N/A | N/A | N/A | N/A | N/A | N/A | N/A | N/A | N/A
W14X193 | 5.45 | 12.8 | 6.5 | 4.05 | 193 | 56.8 | 1.6049 | W14X193 | 2560 | 2500 | 2480 | 2450 | 2430 | 2400 | 2360 | 2330 | 2290 | 2250 | 2210 | 2170 | 2120 | 2080 | 2030 | 1980 | 1925 | 1870 | 1820 | 1770 | 1715 | 1660 | 1605 | 1550 | 1490 | 1430 | 1375 | 1320 | 1270 | 1220 | 1165 | 1110 | 1060 | 1010 | 962 | 914 | N/A | N/A | N/A | N/A | N/A | N/A | N/A | N/A | N/A | N/A | W14X193 | 1700 | 1660 | 1650 | 1630 | 1610 | 1590 | 1570 | 1550 | 1530 | 1500 | 1470 | 1440 | 1410 | 1380 | 1350 | 1320 | 1285 | 1250 | 1210 | 1170 | 1135 | 1100 | 1065 | 1030 | 992 | 954 | 917.5 | 881 | 845.5 | 810 | 775 | 740 | 706.5 | 673 | 640.5 | 608 | N/A | N/A | N/A | N/A | N/A | N/A | N/A | N/A | N/A | N/A
W14X176 | 5.97 | 13.7 | 6.43 | 4.02 | 176 | 51.8 | 1.5995 | W14X176 | 2330 | 2280 | 2260 | 2240 | 2210 | 2180 | 2150 | 2120 | 2090 | 2050 | 2010 | 1970 | 1930 | 1890 | 1840 | 1800 | 1750 | 1700 | 1650 | 1600 | 1550 | 1500 | 1450 | 1400 | 1350 | 1300 | 1250 | 1200 | 1150 | 1100 | 1050 | 1000 | 954.5 | 909 | 865 | 821 | N/A | N/A | N/A | N/A | N/A | N/A | N/A | N/A | N/A | N/A | W14X176 | 1550 | 1510 | 1500 | 1490 | 1470 | 1450 | 1430 | 1410 | 1390 | 1360 | 1340 | 1310 | 1280 | 1260 | 1230 | 1200 | 1165 | 1130 | 1100 | 1070 | 1034 | 998 | 964.5 | 931 | 897 | 863 | 829.5 | 796 | 763 | 730 | 698.5 | 667 | 636 | 605 | 575.5 | 546 | N/A | N/A | N/A | N/A | N/A | N/A | N/A | N/A | N/A | N/A
W14X159 | 6.54 | 15.3 | 6.38 | 4 | 159 | 46.7 | 1.595 | W14X159 | 2100 | 2050 | 2030 | 2010 | 1990 | 1970 | 1940 | 1910 | 1880 | 1850 | 1810 | 1780 | 1740 | 1700 | 1660 | 1620 | 1575 | 1530 | 1485 | 1440 | 1395 | 1350 | 1300 | 1250 | 1205 | 1160 | 1115 | 1070 | 1026 | 982 | 939 | 896 | 854 | 812 | 772.5 | 733 | N/A | N/A | N/A | N/A | N/A | N/A | N/A | N/A | N/A | N/A | W14X159 | 1400 | 1370 | 1350 | 1340 | 1330 | 1310 | 1290 | 1270 | 1250 | 1230 | 1210 | 1180 | 1160 | 1130 | 1100 | 1070 | 1045 | 1020 | 988.5 | 957 | 926.5 | 896 | 865.5 | 835 | 804 | 773 | 743 | 713 | 683 | 653 | 624.5 | 596 | 568 | 540 | 513.5 | 487 | N/A | N/A | N/A | N/A | N/A | N/A | N/A | N/A | N/A | N/A
W14X145 | 7.11 | 16.8 | 6.33 | 3.98 | 145 | 42.7 | 1.5905 | W14X145 | 1920 | 1880 | 1860 | 1840 | 1820 | 1800 | 1770 | 1750 | 1720 | 1690 | 1650 | 1620 | 1590 | 1550 | 1510 | 1470 | 1430 | 1390 | 1350 | 1310 | 1270 | 1230 | 1185 | 1140 | 1100 | 1060 | 1016.5 | 973 | 932 | 891 | 851.5 | 812 | 773.5 | 735 | 699 | 663 | N/A | N/A | N/A | N/A | N/A | N/A | N/A | N/A | N/A | N/A | W14X145 | 1280 | 1250 | 1240 | 1230 | 1210 | 1200 | 1180 | 1160 | 1140 | 1120 | 1100 | 1080 | 1060 | 1030 | 1010 | 980 | 953.5 | 927 | 899.5 | 872 | 844 | 816 | 787.5 | 759 | 731 | 703 | 675 | 647 | 620 | 593 | 566.5 | 540 | 514.5 | 489 | 465 | 441 | N/A | N/A | N/A | N/A | N/A | N/A | N/A | N/A | N/A | N/A
W14X132 | 7.15 | 17.7 | 6.28 | 3.76 | 132 | 38.8 | 1.6702 | W14X132 | 1750 | 1700 | 1680 | 1660 | 1640 | 1620 | 1600 | 1570 | 1540 | 1510 | 1480 | 1440 | 1410 | 1370 | 1330 | 1300 | 1260 | 1220 | 1180 | 1140 | 1100 | 1060 | 1017 | 974 | 933.5 | 893 | 853.5 | 814 | 776 | 738 | 701 | 664 | 630 | 596 | 567 | 538 | N/A | N/A | N/A | N/A | N/A | N/A | N/A | N/A | N/A | N/A | W14X132 | 1160 | 1130 | 1120 | 1110 | 1090 | 1080 | 1060 | 1040 | 1020 | 1000 | 982 | 960 | 937 | 913 | 888 | 862 | 836 | 810 | 783 | 756 | 729 | 702 | 675 | 648 | 621 | 594 | 568 | 542 | 516.5 | 491 | 466.5 | 442 | 419.5 | 397 | 377.5 | 358 | N/A | N/A | N/A | N/A | N/A | N/A | N/A | N/A | N/A | N/A
W14X120 | 7.8 | 19.3 | 6.24 | 3.74 | 120 | 35.3 | 1.6684 | W14X120 | 1590 | 1550 | 1530 | 1510 | 1490 | 1470 | 1450 | 1430 | 1400 | 1370 | 1340 | 1310 | 1280 | 1240 | 1210 | 1180 | 1140 | 1100 | 1065 | 1030 | 992.5 | 955 | 917.5 | 880 | 843.5 | 807 | 771 | 735 | 700 | 665 | 631.5 | 598 | 567 | 536 | 510 | 484 | N/A | N/A | N/A | N/A | N/A | N/A | N/A | N/A | N/A | N/A | W14X120 | 1060 | 1030 | 1020 | 1010 | 994 | 980 | 965 | 948 | 931 | 912 | 892 | 872 | 850 | 828 | 805 | 782 | 758 | 734 | 709.5 | 685 | 660 | 635 | 610.5 | 586 | 561.5 | 537 | 513 | 489 | 466 | 443 | 420.5 | 398 | 377.5 | 357 | 339.5 | 322 | N/A | N/A | N/A | N/A | N/A | N/A | N/A | N/A | N/A | N/A
W14X109 | 8.49 | 21.7 | 6.22 | 3.73 | 109 | 32 | 1.6676 | W14X109 | 1440 | 1400 | 1390 | 1370 | 1350 | 1340 | 1310 | 1290 | 1270 | 1240 | 1210 | 1190 | 1160 | 1130 | 1100 | 1060 | 1029 | 998 | 964.5 | 931 | 897 | 863 | 829.5 | 796 | 762.5 | 729 | 696 | 663 | 631.5 | 600 | 569.5 | 539 | 511.5 | 484 | 460.5 | 437 | N/A | N/A | N/A | N/A | N/A | N/A | N/A | N/A | N/A | N/A | W14X109 | 958 | 932 | 923 | 913 | 901 | 888 | 874 | 859 | 843 | 826 | 808 | 789 | 770 | 750 | 729 | 708 | 686 | 664 | 642 | 620 | 597 | 574 | 551.5 | 529 | 507 | 485 | 463 | 441 | 420 | 399 | 379 | 359 | 340.5 | 322 | 306 | 290 | N/A | N/A | N/A | N/A | N/A | N/A | N/A | N/A | N/A | N/A
W14X99 | 9.34 | 23.5 | 6.17 | 3.71 | 99 | 29.1 | 1.6631 | W14X99 | 1310 | 1270 | 1260 | 1250 | 1230 | 1210 | 1190 | 1170 | 1150 | 1130 | 1100 | 1080 | 1050 | 1020 | 994 | 964 | 934 | 904 | 873.5 | 843 | 812 | 781 | 750 | 719 | 688.5 | 658 | 628 | 598 | 569.5 | 541 | 513 | 485 | 460 | 435 | 414 | 393 | N/A | N/A | N/A | N/A | N/A | N/A | N/A | N/A | N/A | N/A | W14X99 | 871 | 848 | 839 | 830 | 819 | 807 | 794 | 780 | 766 | 750 | 733 | 716 | 698 | 680 | 661 | 642 | 622 | 602 | 581.5 | 561 | 540 | 519 | 498.5 | 478 | 458 | 438 | 418 | 398 | 379 | 360 | 341.5 | 323 | 306.5 | 290 | 275.5 | 261 | N/A | N/A | N/A | N/A | N/A | N/A | N/A | N/A | N/A | N/A
W14X90 | 10.2 | 25.9 | 6.14 | 3.7 | 90 | 26.5 | 1.6595 | W14X90 | 1190 | 1160 | 1150 | 1140 | 1120 | 1100 | 1090 | 1070 | 1050 | 1030 | 1000 | 979 | 955 | 929 | 903 | 877 | 849.5 | 822 | 794 | 766 | 737.5 | 709 | 681 | 653 | 625 | 597 | 570 | 543 | 516.5 | 490 | 464.5 | 439 | 416.5 | 394 | 375 | 356 | N/A | N/A | N/A | N/A | N/A | N/A | N/A | N/A | N/A | N/A | W14X90 | 793 | 772 | 764 | 755 | 745 | 735 | 723 | 710 | 697 | 682 | 667 | 652 | 635 | 618 | 601 | 583 | 565 | 547 | 528 | 509 | 490.5 | 472 | 453 | 434 | 415.5 | 397 | 379 | 361 | 343.5 | 326 | 309 | 292 | 277 | 262 | 249.5 | 237 | N/A | N/A | N/A | N/A | N/A | N/A | N/A | N/A | N/A | N/A
W14X82 | 5.92 | 22.4 | 6.05 | 2.48 | 82 | 24 | 2.4395 | W14X82 | 1080 | 1020 | 993 | 968 | 940 | 910 | 878 | 844 | 809 | 772 | 735 | 697 | 659 | 620 | 582 | 545 | 508.5 | 472 | 437 | 402 | 372.5 | 343 | 319 | 295 | 276 | 257 | 241.5 | 226 | 213 | 200 | 189.5 | 179 | 169.5 | 160 | 152.5 | 145 | N/A | N/A | N/A | N/A | N/A | N/A | N/A | N/A | N/A | N/A | W14X82 | 719 | 676 | 661 | 644 | 626 | 606 | 584 | 562 | 538 | 514 | 489 | 464 | 438 | 413 | 387 | 362 | 338 | 314 | 290.5 | 267 | 247.5 | 228 | 212.5 | 197 | 184 | 171 | 160.5 | 150 | 141.5 | 133 | 126 | 119 | 113 | 107 | 101.65 | 96.3 | N/A | N/A | N/A | N/A | N/A | N/A | N/A | N/A | N/A | N/A
W14X74 | 6.41 | 25.4 | 6.04 | 2.48 | 74 | 21.8 | 2.4355 | W14X74 | 981 | 922 | 902 | 879 | 854 | 827 | 797 | 767 | 735 | 701 | 667 | 633 | 598 | 563 | 529 | 495 | 461.5 | 428 | 396.5 | 365 | 338 | 311 | 289.5 | 268 | 251 | 234 | 219.5 | 205 | 193.5 | 182 | 172 | 162 | 154 | 146 | 138.5 | 131 | N/A | N/A | N/A | N/A | N/A | N/A | N/A | N/A | N/A | N/A | W14X74 | 653 | 614 | 600 | 585 | 568 | 550 | 531 | 510 | 489 | 467 | 444 | 421 | 398 | 375 | 352 | 329 | 307 | 285 | 264 | 243 | 225 | 207 | 193 | 179 | 167.5 | 156 | 146.5 | 137 | 129 | 121 | 114.5 | 108 | 102.45 | 96.9 | 92.2 | 87.5 | N/A | N/A | N/A | N/A | N/A | N/A | N/A | N/A | N/A | N/A
W14X68 | 6.97 | 27.5 | 6.01 | 2.46 | 68 | 20 | 2.4431 | W14X68 | 900 | 845 | 826 | 805 | 782 | 756 | 729 | 701 | 671 | 640 | 608 | 577 | 544 | 512 | 480 | 449 | 418.5 | 388 | 359 | 330 | 305.5 | 281 | 261.5 | 242 | 226.5 | 211 | 198 | 185 | 174.5 | 164 | 155.5 | 147 | 139 | 131 | 125 | 119 | N/A | N/A | N/A | N/A | N/A | N/A | N/A | N/A | N/A | N/A | W14X68 | 599 | 562 | 550 | 536 | 520 | 503 | 485 | 466 | 446 | 426 | 405 | 384 | 362 | 341 | 320 | 299 | 278.5 | 258 | 238.5 | 219 | 203 | 187 | 174 | 161 | 150.5 | 140 | 131.5 | 123 | 116 | 109 | 103.25 | 97.5 | 92.5 | 87.5 | 83.25 | 79 | N/A | N/A | N/A | N/A | N/A | N/A | N/A | N/A | N/A | N/A
W14X61 | 7.75 | 30.4 | 5.98 | 2.45 | 61 | 17.9 | 2.4408 | W14X61 | 805 | 756 | 739 | 720 | 699 | 676 | 651 | 626 | 599 | 571 | 543 | 514 | 485 | 456 | 428 | 399 | 372 | 345 | 319 | 293 | 271 | 249 | 232 | 215 | 201 | 187 | 176 | 165 | 155.5 | 146 | 138 | 130 | 123.5 | 117 | 111 | 105 | N/A | N/A | N/A | N/A | N/A | N/A | N/A | N/A | N/A | N/A | W14X61 | 536 | 503 | 492 | 479 | 465 | 450 | 433 | 416 | 398 | 380 | 361 | 342 | 323 | 304 | 285 | 266 | 247.5 | 229 | 212 | 195 | 180.5 | 166 | 154.5 | 143 | 134 | 125 | 117.5 | 110 | 103.5 | 97 | 91.75 | 86.5 | 82.1 | 77.7 | 73.9 | 70.1 | N/A | N/A | N/A | N/A | N/A | N/A | N/A | N/A | N/A | N/A
W14X53 | 6.11 | 30.9 | 5.89 | 1.92 | 53 | 15.6 | 3.0677 | W14X53 | 702 | 633 | 610 | 585 | 557 | 528 | 497 | 465 | 433 | 401 | 369 | 338 | 308 | 278 | 250 | 226 | 206 | 186 | 171.5 | 157 | 145 | 133 | 124 | 115 | 107.5 | 100 | 94.05 | 88.1 | N/A | N/A | N/A | N/A | N/A | N/A | N/A | N/A | N/A | N/A | N/A | N/A | N/A | N/A | N/A | N/A | N/A | N/A | W14X53 | 467 | 421 | 406 | 389 | 371 | 351 | 331 | 310 | 288 | 267 | 246 | 225 | 205 | 185 | 166 | 150 | 137 | 124 | 114 | 104 | 96.4 | 88.8 | 82.7 | 76.6 | 71.65 | 66.7 | 62.65 | 58.6 | N/A | N/A | N/A | N/A | N/A | N/A | N/A | N/A | N/A | N/A | N/A | N/A | N/A | N/A | N/A | N/A | N/A | N/A
W14X48 | 6.75 | 33.6 | 5.85 | 1.91 | 48 | 14.1 | 3.0628 | W14X48 | 634 | 572 | 551 | 527 | 502 | 475 | 447 | 419 | 390 | 360 | 331 | 303 | 276 | 249 | 224 | 202 | 184.5 | 167 | 153.5 | 140 | 129.5 | 119 | 111 | 103 | 96.35 | 89.7 | N/A | N/A | N/A | N/A | N/A | N/A | N/A | N/A | N/A | N/A | N/A | N/A | N/A | N/A | N/A | N/A | N/A | N/A | N/A | N/A | W14X48 | 422 | 380 | 366 | 351 | 334 | 316 | 298 | 279 | 259 | 240 | 221 | 202 | 183 | 166 | 149 | 134 | 122.5 | 111 | 102.1 | 93.2 | 86.3 | 79.4 | 73.95 | 68.5 | 64.1 | 59.7 | N/A | N/A | N/A | N/A | N/A | N/A | N/A | N/A | N/A | N/A | N/A | N/A | N/A | N/A | N/A | N/A | N/A | N/A | N/A | N/A
W14X43 | 7.54 | 37.4 | 5.82 | 1.89 | 43 | 12.6 | 3.0794 | W14X43 | 562 | 510 | 491 | 470 | 447 | 422 | 397 | 371 | 345 | 318 | 292 | 267 | 242 | 218 | 196 | 177 | 161.5 | 146 | 134.5 | 123 | 113.5 | 104 | 97.05 | 90.1 | 84.3 | 78.5 | N/A | N/A | N/A | N/A | N/A | N/A | N/A | N/A | N/A | N/A | N/A | N/A | N/A | N/A | N/A | N/A | N/A | N/A | N/A | N/A | W14X43 | 374 | 339 | 327 | 312 | 297 | 281 | 264 | 247 | 229 | 212 | 194 | 177 | 161 | 145 | 130 | 117 | 107.05 | 97.1 | 89.35 | 81.6 | 75.55 | 69.5 | 64.7 | 59.9 | 56.05 | 52.2 | N/A | N/A | N/A | N/A | N/A | N/A | N/A | N/A | N/A | N/A | N/A | N/A | N/A | N/A | N/A | N/A | N/A | N/A | N/A | N/A
W12X336 | 2.26 | 5.47 | 6.41 | 3.47 | 336 | 98.9 | 1.8473 | W12X336 | 4450 | 4310 | 4260 | 4210 | 4150 | 4080 | 4000 | 3920 | 3840 | 3750 | 3660 | 3560 | 3460 | 3350 | 3250 | 3140 | 3025 | 2910 | 2800 | 2690 | 2575 | 2460 | 2350 | 2240 | 2135 | 2030 | 1925 | 1820 | 1720 | 1620 | 1530 | 1440 | 1365 | 1290 | 1230 | 1170 | N/A | N/A | N/A | N/A | N/A | N/A | N/A | N/A | N/A | N/A | W12X336 | 2960 | 2870 | 2840 | 2800 | 2760 | 2710 | 2660 | 2610 | 2550 | 2490 | 2430 | 2370 | 2300 | 2230 | 2160 | 2090 | 2015 | 1940 | 1865 | 1790 | 1715 | 1640 | 1565 | 1490 | 1420 | 1350 | 1280 | 1210 | 1145 | 1080 | 1019.5 | 959 | 910 | 861 | 819 | 777 | N/A | N/A | N/A | N/A | N/A | N/A | N/A | N/A | N/A | N/A
W12X305 | 2.45 | 5.98 | 6.29 | 3.42 | 305 | 89.5 | 1.8392 | W12X305 | 4030 | 3900 | 3850 | 3800 | 3740 | 3680 | 3610 | 3540 | 3460 | 3380 | 3290 | 3200 | 3100 | 3010 | 2910 | 2810 | 2710 | 2610 | 2505 | 2400 | 2295 | 2190 | 2090 | 1990 | 1890 | 1790 | 1695 | 1600 | 1510 | 1420 | 1345 | 1270 | 1205 | 1140 | 1085 | 1030 | N/A | N/A | N/A | N/A | N/A | N/A | N/A | N/A | N/A | N/A | W12X305 | 2680 | 2590 | 2560 | 2530 | 2490 | 2450 | 2400 | 2350 | 2300 | 2250 | 2190 | 2130 | 2070 | 2000 | 1940 | 1870 | 1800 | 1730 | 1665 | 1600 | 1530 | 1460 | 1390 | 1320 | 1255 | 1190 | 1130 | 1070 | 1007.5 | 945 | 894 | 843 | 800 | 757 | 720 | 683 | N/A | N/A | N/A | N/A | N/A | N/A | N/A | N/A | N/A | N/A
W12X279 | 2.66 | 6.35 | 6.16 | 3.38 | 279 | 81.9 | 1.8225 | W12X279 | 3690 | 3570 | 3520 | 3470 | 3420 | 3360 | 3300 | 3230 | 3150 | 3080 | 3000 | 2910 | 2820 | 2730 | 2640 | 2550 | 2455 | 2360 | 2265 | 2170 | 2075 | 1980 | 1885 | 1790 | 1700 | 1610 | 1520 | 1430 | 1350 | 1270 | 1200 | 1130 | 1075 | 1020 | 968.5 | 917 | N/A | N/A | N/A | N/A | N/A | N/A | N/A | N/A | N/A | N/A | W12X279 | 2450 | 2370 | 2340 | 2310 | 2280 | 2240 | 2190 | 2150 | 2100 | 2050 | 1990 | 1940 | 1880 | 1820 | 1760 | 1700 | 1635 | 1570 | 1505 | 1440 | 1380 | 1320 | 1255 | 1190 | 1130 | 1070 | 1012 | 954 | 899.5 | 845 | 799.5 | 754 | 715 | 676 | 643 | 610 | N/A | N/A | N/A | N/A | N/A | N/A | N/A | N/A | N/A | N/A
W12X252 | 2.89 | 6.96 | 6.06 | 3.34 | 252 | 74.1 | 1.8144 | W12X252 | 3330 | 3220 | 3180 | 3140 | 3090 | 3030 | 2970 | 2910 | 2840 | 2770 | 2700 | 2620 | 2540 | 2460 | 2370 | 2290 | 2200 | 2110 | 2025 | 1940 | 1850 | 1760 | 1675 | 1590 | 1510 | 1430 | 1350 | 1270 | 1195 | 1120 | 1060 | 1000 | 949 | 898 | 854.5 | 811 | N/A | N/A | N/A | N/A | N/A | N/A | N/A | N/A | N/A | N/A | W12X252 | 2220 | 2140 | 2120 | 2090 | 2060 | 2020 | 1980 | 1940 | 1890 | 1840 | 1790 | 1740 | 1690 | 1630 | 1580 | 1520 | 1465 | 1410 | 1350 | 1290 | 1230 | 1170 | 1115 | 1060 | 1004.5 | 949 | 896 | 843 | 794.5 | 746 | 706 | 666 | 632 | 598 | 568.5 | 539 | N/A | N/A | N/A | N/A | N/A | N/A | N/A | N/A | N/A | N/A
W12X230 | 3.11 | 7.56 | 5.97 | 3.31 | 230 | 67.7 | 1.8036 | W12X230 | 3050 | 2940 | 2910 | 2860 | 2820 | 2770 | 2710 | 2650 | 2590 | 2520 | 2450 | 2380 | 2310 | 2230 | 2150 | 2070 | 1990 | 1910 | 1830 | 1750 | 1670 | 1590 | 1510 | 1430 | 1355 | 1280 | 1210 | 1140 | 1075 | 1010 | 954 | 898 | 852 | 806 | 766.5 | 727 | N/A | N/A | N/A | N/A | N/A | N/A | N/A | N/A | N/A | N/A | W12X230 | 2030 | 1960 | 1930 | 1910 | 1880 | 1840 | 1800 | 1760 | 1720 | 1680 | 1630 | 1580 | 1540 | 1480 | 1430 | 1380 | 1325 | 1270 | 1220 | 1170 | 1115 | 1060 | 1007 | 954 | 904 | 854 | 805 | 756 | 713 | 670 | 633.5 | 597 | 567.5 | 538 | 511 | 484 | N/A | N/A | N/A | N/A | N/A | N/A | N/A | N/A | N/A | N/A
W12X210 | 3.37 | 8.23 | 5.89 | 3.28 | 210 | 61.8 | 1.7957 | W12X210 | 2780 | 2680 | 2650 | 2610 | 2570 | 2520 | 2470 | 2420 | 2360 | 2300 | 2230 | 2160 | 2100 | 2030 | 1950 | 1880 | 1805 | 1730 | 1655 | 1580 | 1510 | 1440 | 1365 | 1290 | 1220 | 1150 | 1085 | 1020 | 961 | 902 | 853.5 | 805 | 763.5 | 722 | 687 | 652 | N/A | N/A | N/A | N/A | N/A | N/A | N/A | N/A | N/A | N/A | W12X210 | 1850 | 1790 | 1760 | 1740 | 1710 | 1680 | 1640 | 1610 | 1570 | 1530 | 1480 | 1440 | 1390 | 1350 | 1300 | 1250 | 1200 | 1150 | 1100 | 1050 | 1002.5 | 955 | 907 | 859 | 813 | 767 | 722.5 | 678 | 639 | 600 | 567.5 | 535 | 508 | 481 | 457.5 | 434 | N/A | N/A | N/A | N/A | N/A | N/A | N/A | N/A | N/A | N/A
W12X190 | 3.65 | 9.16 | 5.82 | 3.25 | 190 | 56 | 1.7908 | W12X190 | 2520 | 2430 | 2400 | 2360 | 2320 | 2280 | 2230 | 2180 | 2130 | 2070 | 2010 | 1950 | 1890 | 1820 | 1760 | 1690 | 1625 | 1560 | 1490 | 1420 | 1350 | 1280 | 1215 | 1150 | 1090 | 1030 | 968 | 906 | 854.5 | 803 | 759.5 | 716 | 679.5 | 643 | 611.5 | 580 | N/A | N/A | N/A | N/A | N/A | N/A | N/A | N/A | N/A | N/A | W12X190 | 1680 | 1620 | 1600 | 1570 | 1550 | 1520 | 1490 | 1450 | 1420 | 1380 | 1340 | 1300 | 1260 | 1210 | 1170 | 1130 | 1080 | 1030 | 987 | 944 | 899.5 | 855 | 811 | 767 | 725.5 | 684 | 643.5 | 603 | 568.5 | 534 | 505 | 476 | 452 | 428 | 407 | 386 | N/A | N/A | N/A | N/A | N/A | N/A | N/A | N/A | N/A | N/A
W12X170 | 4.03 | 10.1 | 5.74 | 3.22 | 170 | 50 | 1.7826 | W12X170 | 2250 | 2170 | 2140 | 2110 | 2070 | 2030 | 1990 | 1940 | 1900 | 1840 | 1790 | 1730 | 1680 | 1620 | 1560 | 1500 | 1440 | 1380 | 1315 | 1250 | 1190 | 1130 | 1070 | 1010 | 956 | 902 | 848 | 794 | 749 | 704 | 666 | 628 | 595.5 | 563 | 535.5 | 508 | N/A | N/A | N/A | N/A | N/A | N/A | N/A | N/A | N/A | N/A | W12X170 | 1500 | 1440 | 1420 | 1400 | 1380 | 1350 | 1320 | 1290 | 1260 | 1230 | 1190 | 1150 | 1120 | 1080 | 1040 | 997 | 956.5 | 916 | 875 | 834 | 794 | 754 | 714.5 | 675 | 637.5 | 600 | 564 | 528 | 498 | 468 | 443 | 418 | 396.5 | 375 | 356.5 | 338 | N/A | N/A | N/A | N/A | N/A | N/A | N/A | N/A | N/A | N/A
W12X152 | 4.46 | 11.2 | 5.66 | 3.19 | 152 | 44.7 | 1.7743 | W12X152 | 2010 | 1940 | 1910 | 1880 | 1850 | 1810 | 1770 | 1730 | 1690 | 1640 | 1590 | 1540 | 1490 | 1440 | 1380 | 1330 | 1275 | 1220 | 1165 | 1110 | 1054.5 | 999 | 946.5 | 894 | 843.5 | 793 | 745 | 697 | 657 | 617 | 584 | 551 | 522.5 | 494 | 470 | 446 | N/A | N/A | N/A | N/A | N/A | N/A | N/A | N/A | N/A | N/A | W12X152 | 1340 | 1290 | 1270 | 1250 | 1230 | 1210 | 1180 | 1150 | 1120 | 1090 | 1060 | 1030 | 992 | 957 | 921 | 885 | 848 | 811 | 774 | 737 | 701 | 665 | 630 | 595 | 561 | 527 | 495.5 | 464 | 437.5 | 411 | 388.5 | 366 | 347.5 | 329 | 313 | 297 | N/A | N/A | N/A | N/A | N/A | N/A | N/A | N/A | N/A | N/A
W12X136 | 4.96 | 12.3 | 5.58 | 3.16 | 136 | 39.9 | 1.7658 | W12X136 | 1800 | 1730 | 1710 | 1680 | 1650 | 1620 | 1580 | 1540 | 1500 | 1460 | 1420 | 1370 | 1320 | 1280 | 1230 | 1180 | 1130 | 1080 | 1029 | 978 | 929 | 880 | 833 | 786 | 740.5 | 695 | 652.5 | 610 | 575.5 | 541 | 511.5 | 482 | 457.5 | 433 | 412 | 391 | N/A | N/A | N/A | N/A | N/A | N/A | N/A | N/A | N/A | N/A | W12X136 | 1190 | 1150 | 1130 | 1120 | 1100 | 1080 | 1050 | 1030 | 1000 | 972 | 942 | 912 | 881 | 849 | 816 | 784 | 750.5 | 717 | 684 | 651 | 618.5 | 586 | 554.5 | 523 | 492.5 | 462 | 434 | 406 | 383 | 360 | 340.5 | 321 | 304.5 | 288 | 274 | 260 | N/A | N/A | N/A | N/A | N/A | N/A | N/A | N/A | N/A | N/A
W12X120 | 5.57 | 13.7 | 5.51 | 3.13 | 120 | 35.2 | 1.7604 | W12X120 | 1580 | 1520 | 1500 | 1480 | 1540 | 1420 | 1390 | 1360 | 1320 | 1280 | 1240 | 1200 | 1160 | 1120 | 1070 | 1030 | 986 | 942 | 897.5 | 853 | 809.5 | 766 | 724 | 682 | 641.5 | 601 | 564.5 | 528 | 498 | 468 | 442.5 | 417 | 396 | 375 | 356.5 | 338 | N/A | N/A | N/A | N/A | N/A | N/A | N/A | N/A | N/A | N/A | W12X120 | 1050 | 1010 | 1000 | 984 | 966 | 947 | 925 | 903 | 879 | 854 | 828 | 800 | 773 | 744 | 715 | 686 | 656 | 626 | 596.5 | 567 | 538.5 | 510 | 482 | 454 | 427 | 400 | 376 | 352 | 331.5 | 311 | 294.5 | 278 | 263.5 | 249 | 237 | 225 | N/A | N/A | N/A | N/A | N/A | N/A | N/A | N/A | N/A | N/A
W12X106 | 6.17 | 15.9 | 5.47 | 3.11 | 106 | 31.2 | 1.7588 | W12X106 | 1400 | 1350 | 1330 | 1310 | 1290 | 1260 | 1230 | 1200 | 1170 | 1130 | 1100 | 1060 | 1030 | 987 | 948 | 908 | 868.5 | 829 | 789.5 | 750 | 711.5 | 673 | 635.5 | 598 | 562 | 526 | 494 | 462 | 436 | 410 | 387.5 | 365 | 346.5 | 328 | 312 | 296 | N/A | N/A | N/A | N/A | N/A | N/A | N/A | N/A | N/A | N/A | W12X106 | 934 | 898 | 886 | 871 | 855 | 838 | 819 | 799 | 777 | 755 | 731 | 707 | 682 | 656 | 631 | 604 | 578 | 552 | 525.5 | 499 | 473.5 | 448 | 423 | 398 | 374 | 350 | 329 | 308 | 290 | 272 | 257.5 | 243 | 230.5 | 218 | 207.5 | 197 | N/A | N/A | N/A | N/A | N/A | N/A | N/A | N/A | N/A | N/A
W12X96 | 6.76 | 17.7 | 5.44 | 3.09 | 96 | 28.2 | 1.7605 | W12X96 | 1270 | 1220 | 1200 | 1180 | 1160 | 1140 | 1110 | 1080 | 1050 | 1020 | 990 | 957 | 923 | 888 | 852 | 816 | 780 | 744 | 708 | 672 | 637 | 602 | 568.5 | 535 | 502 | 469 | 441 | 413 | 389 | 365 | 345.5 | 326 | 309.5 | 293 | 278.5 | 264 | N/A | N/A | N/A | N/A | N/A | N/A | N/A | N/A | N/A | N/A | W12X96 | 844 | 811 | 800 | 787 | 772 | 756 | 739 | 720 | 701 | 680 | 659 | 637 | 614 | 591 | 567 | 543 | 519 | 495 | 471 | 447 | 424 | 401 | 378.5 | 356 | 334 | 312 | 293 | 274 | 258.5 | 243 | 230 | 217 | 206 | 195 | 185.5 | 176 | N/A | N/A | N/A | N/A | N/A | N/A | N/A | N/A | N/A | N/A
W12X87 | 7.48 | 18.9 | 5.38 | 3.07 | 87 | 25.6 | 1.7524 | W12X87 | 1150 | 1110 | 1090 | 1070 | 1050 | 1030 | 1010 | 981 | 954 | 925 | 896 | 865 | 834 | 802 | 770 | 737 | 704 | 671 | 638 | 605 | 573 | 541 | 510.5 | 480 | 450.5 | 421 | 395.5 | 370 | 348.5 | 327 | 309.5 | 292 | 277 | 262 | 249.5 | 237 | N/A | N/A | N/A | N/A | N/A | N/A | N/A | N/A | N/A | N/A | W12X87 | 766 | 736 | 726 | 714 | 700 | 685 | 670 | 653 | 635 | 616 | 596 | 576 | 555 | 534 | 512 | 490 | 468 | 446 | 424.5 | 403 | 381.5 | 360 | 339.5 | 319 | 299.5 | 280 | 263 | 246 | 232 | 218 | 206 | 194 | 184 | 174 | 165.5 | 157 | N/A | N/A | N/A | N/A | N/A | N/A | N/A | N/A | N/A | N/A
W12X79 | 8.22 | 20.7 | 5.34 | 3.05 | 79 | 23.2 | 1.7508 | W12X79 | 1040 | 1000 | 988 | 971 | 953 | 932 | 910 | 887 | 862 | 836 | 809 | 781 | 753 | 723 | 694 | 664 | 634 | 604 | 574 | 544 | 515 | 486 | 458 | 430 | 403 | 376 | 353.5 | 331 | 312 | 293 | 277 | 261 | 247.5 | 234 | 223 | 212 | N/A | N/A | N/A | N/A | N/A | N/A | N/A | N/A | N/A | N/A | W12X79 | 695 | 667 | 657 | 646 | 634 | 620 | 606 | 590 | 574 | 556 | 538 | 520 | 501 | 481 | 462 | 442 | 422 | 402 | 382 | 362 | 342.5 | 323 | 304.5 | 286 | 268 | 250 | 235 | 220 | 207.5 | 195 | 184.5 | 174 | 165 | 156 | 148.5 | 141 | N/A | N/A | N/A | N/A | N/A | N/A | N/A | N/A | N/A | N/A
W12X72 | 8.99 | 22.6 | 5.31 | 3.04 | 72 | 21.1 | 1.7467 | W12X72 | 949 | 911 | 898 | 883 | 866 | 847 | 827 | 806 | 783 | 759 | 735 | 709 | 683 | 656 | 629 | 602 | 574.5 | 547 | 520 | 493 | 466.5 | 440 | 414.5 | 389 | 364.5 | 340 | 319.5 | 299 | 282 | 265 | 250.5 | 236 | 224 | 212 | 201.5 | 191 | N/A | N/A | N/A | N/A | N/A | N/A | N/A | N/A | N/A | N/A | W12X72 | 632 | 606 | 597 | 587 | 576 | 564 | 550 | 536 | 521 | 505 | 489 | 472 | 455 | 437 | 419 | 401 | 382.5 | 364 | 346 | 328 | 310 | 292 | 275.5 | 259 | 242.5 | 226 | 212.5 | 199 | 187.5 | 176 | 166.5 | 157 | 149 | 141 | 134 | 127 | N/A | N/A | N/A | N/A | N/A | N/A | N/A | N/A | N/A | N/A
W12X65 | 9.92 | 24.9 | 5.28 | 3.02 | 65 | 19.1 | 1.7483 | W12X65 | 859 | 825 | 812 | 798 | 783 | 766 | 747 | 728 | 707 | 685 | 663 | 640 | 616 | 591 | 567 | 542 | 516.5 | 491 | 466.5 | 442 | 418 | 394 | 371 | 348 | 326 | 304 | 285.5 | 267 | 251.5 | 236 | 223.5 | 211 | 200 | 189 | 180 | 171 | N/A | N/A | N/A | N/A | N/A | N/A | N/A | N/A | N/A | N/A | W12X65 | 572 | 549 | 540 | 531 | 521 | 510 | 497 | 484 | 470 | 456 | 441 | 426 | 410 | 393 | 377 | 360 | 343.5 | 327 | 310.5 | 294 | 278 | 262 | 246.5 | 231 | 216.5 | 202 | 190 | 178 | 167.5 | 157 | 148.5 | 140 | 133 | 126 | 120 | 114 | N/A | N/A | N/A | N/A | N/A | N/A | N/A | N/A | N/A | N/A
W12X58 | 7.82 | 27 | 5.28 | 2.51 | 58 | 17 | 2.1036 | W12X58 | 765 | 720 | 705 | 687 | 668 | 647 | 625 | 601 | 577 | 551 | 525 | 499 | 472 | 445 | 418 | 392 | 366.5 | 341 | 316.5 | 292 | 270.5 | 249 | 231.5 | 214 | 200.5 | 187 | 175.5 | 164 | 154.5 | 145 | 137.5 | 130 | 123 | 116 | 110.5 | 105 | N/A | N/A | N/A | N/A | N/A | N/A | N/A | N/A | N/A | N/A | W12X58 | 509 | 479 | 469 | 457 | 445 | 431 | 416 | 400 | 384 | 367 | 349 | 332 | 314 | 296 | 278 | 261 | 244 | 227 | 210.5 | 194 | 179.5 | 165 | 154 | 143 | 133.5 | 124 | 116.5 | 109 | 102.85 | 96.7 | 91.5 | 86.3 | 81.85 | 77.4 | 73.65 | 69.9 | N/A | N/A | N/A | N/A | N/A | N/A | N/A | N/A | N/A | N/A
W12X53 | 8.69 | 28.1 | 5.23 | 2.48 | 53 | 15.6 | 2.1089 | W12X53 | 702 | 660 | 646 | 629 | 611 | 592 | 571 | 549 | 526 | 502 | 478 | 453 | 428 | 403 | 378 | 354 | 330.5 | 307 | 284 | 261 | 242 | 223 | 207.5 | 192 | 179.5 | 167 | 157 | 147 | 138.5 | 130 | 123 | 116 | 110 | 104 | 99.05 | 94.1 | N/A | N/A | N/A | N/A | N/A | N/A | N/A | N/A | N/A | N/A | W12X53 | 467 | 439 | 429 | 419 | 407 | 394 | 380 | 365 | 350 | 334 | 318 | 301 | 285 | 268 | 252 | 235 | 219.5 | 204 | 189 | 174 | 161 | 148 | 138 | 128 | 119.5 | 111 | 104.4 | 97.8 | 92.2 | 86.6 | 81.95 | 77.3 | 73.35 | 69.4 | 66 | 62.6 | N/A | N/A | N/A | N/A | N/A | N/A | N/A | N/A | N/A | N/A
W12X50 | 6.31 | 26.8 | 5.18 | 1.96 | 50 | 14.6 | 2.6429 | W12X50 | 657 | 595 | 574 | 551 | 526 | 500 | 472 | 443 | 413 | 384 | 355 | 326 | 298 | 270 | 244 | 220 | 201 | 182 | 167.5 | 153 | 141.5 | 130 | 121 | 112 | 104.9 | 97.8 | 91.85 | 85.9 | N/A | N/A | N/A | N/A | N/A | N/A | N/A | N/A | N/A | N/A | N/A | N/A | N/A | N/A | N/A | N/A | N/A | N/A | W12X50 | 437 | 396 | 382 | 367 | 350 | 332 | 314 | 295 | 275 | 255 | 236 | 217 | 198 | 180 | 162 | 146 | 133.5 | 121 | 111.5 | 102 | 94.3 | 86.6 | 80.65 | 74.7 | 69.85 | 65 | 61.1 | 57.2 | N/A | N/A | N/A | N/A | N/A | N/A | N/A | N/A | N/A | N/A | N/A | N/A | N/A | N/A | N/A | N/A | N/A | N/A
W12X45 | 7 | 29.6 | 5.15 | 1.95 | 45 | 13.1 | 2.641 | W12X45 | 589 | 534 | 515 | 494 | 471 | 447 | 422 | 396 | 369 | 343 | 316 | 290 | 265 | 240 | 216 | 195 | 178 | 161 | 148.5 | 136 | 126 | 116 | 107.85 | 99.7 | 93.25 | 86.8 | 81.55 | 76.3 | N/A | N/A | N/A | N/A | N/A | N/A | N/A | N/A | N/A | N/A | N/A | N/A | N/A | N/A | N/A | N/A | N/A | N/A | W12X45 | 392 | 355 | 342 | 329 | 313 | 297 | 281 | 263 | 246 | 228 | 210 | 193 | 176 | 160 | 144 | 130 | 118.5 | 107 | 98.65 | 90.3 | 83.6 | 76.9 | 71.6 | 66.3 | 62.05 | 57.8 | 54.3 | 50.8 | N/A | N/A | N/A | N/A | N/A | N/A | N/A | N/A | N/A | N/A | N/A | N/A | N/A | N/A | N/A | N/A | N/A | N/A
W12X40 | 7.77 | 33.6 | 5.13 | 1.94 | 40 | 11.7 | 2.6443 | W12X40 | 526 | 476 | 459 | 440 | 420 | 398 | 375 | 352 | 328 | 304 | 281 | 257 | 235 | 213 | 191 | 173 | 158 | 143 | 131.5 | 120 | 111 | 102 | 95.05 | 88.1 | 82.45 | 76.8 | 72.15 | 67.5 | N/A | N/A | N/A | N/A | N/A | N/A | N/A | N/A | N/A | N/A | N/A | N/A | N/A | N/A | N/A | N/A | N/A | N/A | W12X40 | 350 | 317 | 305 | 293 | 279 | 265 | 250 | 234 | 218 | 202 | 187 | 171 | 156 | 142 | 127 | 115 | 105 | 95 | 87.4 | 79.8 | 73.9 | 68 | 63.3 | 58.6 | 54.85 | 51.1 | 48 | 44.9 | N/A | N/A | N/A | N/A | N/A | N/A | N/A | N/A | N/A | N/A | N/A | N/A | N/A | N/A | N/A | N/A | N/A | N/A
W10X112 | 4.17 | 10.4 | 4.66 | 2.68 | 112 | 32.9 | 1.7388 | W10X112 | 1480 | 1400 | 1380 | 1350 | 1310 | 1280 | 1240 | 1200 | 1160 | 1110 | 1060 | 1020 | 969 | 921 | 872 | 824 | 776 | 728 | 682 | 636 | 592 | 548 | 510.5 | 473 | 442.5 | 412 | 387 | 362 | 341.5 | 321 | 303.5 | 286 | 271.5 | 257 | 244.5 | 232 | N/A | N/A | N/A | N/A | N/A | N/A | N/A | N/A | N/A | N/A | W10X112 | 985 | 934 | 917 | 897 | 875 | 851 | 825 | 798 | 769 | 739 | 708 | 677 | 645 | 613 | 580 | 548 | 516.5 | 485 | 454 | 423 | 394 | 365 | 340 | 315 | 294.5 | 274 | 257.5 | 241 | 227 | 213 | 201.5 | 190 | 180.5 | 171 | 162.5 | 154 | N/A | N/A | N/A | N/A | N/A | N/A | N/A | N/A | N/A | N/A
W10X100 | 4.62 | 11.6 | 4.6 | 2.65 | 100 | 29.3 | 1.7358 | W10X100 | 1320 | 1250 | 1230 | 1200 | 1170 | 1130 | 1100 | 1060 | 1020 | 983 | 941 | 898 | 855 | 811 | 767 | 724 | 681 | 638 | 597 | 556 | 517 | 478 | 445 | 412 | 385.5 | 359 | 337 | 315 | 297 | 279 | 264 | 249 | 236.5 | 224 | 213 | 202 | N/A | N/A | N/A | N/A | N/A | N/A | N/A | N/A | N/A | N/A | W10X100 | 877 | 831 | 815 | 797 | 777 | 755 | 732 | 707 | 681 | 654 | 626 | 698 | 569 | 540 | 511 | 482 | 453.5 | 425 | 397.5 | 370 | 344 | 318 | 296 | 274 | 256.5 | 239 | 224.5 | 210 | 198 | 186 | 176 | 166 | 157.5 | 149 | 141.5 | 134 | N/A | N/A | N/A | N/A | N/A | N/A | N/A | N/A | N/A | N/A
W10X88 | 5.18 | 13 | 4.54 | 2.63 | 88 | 26 | 1.7262 | W10X88 | 1170 | 1110 | 1090 | 1060 | 1030 | 1000 | 973 | 940 | 905 | 868 | 831 | 792 | 754 | 714 | 675 | 636 | 598 | 560 | 523.5 | 487 | 452 | 417 | 388.5 | 360 | 336.5 | 313 | 294.5 | 276 | 260 | 244 | 231 | 218 | 206.5 | 195 | 135.5 | 76 | N/A | N/A | N/A | N/A | N/A | N/A | N/A | N/A | N/A | N/A | W10X88 | 778 | 737 | 722 | 706 | 688 | 669 | 647 | 625 | 602 | 578 | 553 | 527 | 501 | 475 | 449 | 423 | 398 | 373 | 348.5 | 324 | 301 | 278 | 258.5 | 239 | 224 | 209 | 196 | 183 | 172.5 | 162 | 153.5 | 145 | 137.5 | 130 | 123.5 | 117 | N/A | N/A | N/A | N/A | N/A | N/A | N/A | N/A | N/A | N/A
W10X77 | 5.86 | 14.8 | 4.49 | 2.6 | 77 | 22.7 | 1.7269 | W10X77 | 1020 | 966 | 946 | 925 | 900 | 874 | 846 | 816 | 785 | 753 | 720 | 686 | 651 | 617 | 582 | 548 | 514.5 | 481 | 449 | 417 | 386.5 | 356 | 331.5 | 307 | 287 | 267 | 251 | 235 | 221.5 | 208 | 197 | 186 | 176.5 | 167 | 158.5 | 150 | N/A | N/A | N/A | N/A | N/A | N/A | N/A | N/A | N/A | N/A | W10X77 | 680 | 643 | 630 | 615 | 599 | 582 | 563 | 543 | 522 | 501 | 479 | 456 | 433 | 410 | 387 | 365 | 342.5 | 320 | 298.5 | 277 | 257 | 237 | 220.5 | 204 | 191 | 178 | 167 | 156 | 147.5 | 139 | 131.5 | 124 | 117.5 | 111 | 105.5 | 100 | N/A | N/A | N/A | N/A | N/A | N/A | N/A | N/A | N/A | N/A
W10X68 | 6.58 | 16.7 | 4.44 | 2.59 | 68 | 19.9 | 1.7143 | W10X68 | 895 | 846 | 829 | 810 | 789 | 765 | 741 | 714 | 687 | 658 | 629 | 599 | 569 | 539 | 508 | 478 | 448.5 | 419 | 391 | 363 | 336.5 | 310 | 288.5 | 267 | 250 | 233 | 219 | 205 | 193 | 181 | 171.5 | 162 | 153.5 | 145 | 138 | 131 | N/A | N/A | N/A | N/A | N/A | N/A | N/A | N/A | N/A | N/A | W10X68 | 596 | 563 | 552 | 539 | 525 | 509 | 493 | 475 | 457 | 438 | 419 | 399 | 379 | 358 | 338 | 318 | 298.5 | 279 | 260 | 241 | 223.5 | 206 | 192 | 178 | 166.5 | 155 | 145.5 | 136 | 128.5 | 121 | 114.5 | 108 | 102.25 | 96.5 | 91.8 | 87.1 | N/A | N/A | N/A | N/A | N/A | N/A | N/A | N/A | N/A | N/A
W10X60 | 7.41 | 18.7 | 4.39 | 2.57 | 60 | 17.7 | 1.7082 | W10X60 | 796 | 752 | 737 | 719 | 700 | 679 | 657 | 633 | 608 | 583 | 556 | 530 | 502 | 475 | 448 | 421 | 394.5 | 368 | 343 | 318 | 294.5 | 271 | 252.5 | 234 | 219 | 204 | 191.5 | 179 | 169 | 159 | 150.5 | 142 | 134.5 | 127 | 121 | 115 | N/A | N/A | N/A | N/A | N/A | N/A | N/A | N/A | N/A | N/A | W10X60 | 530 | 500 | 490 | 479 | 466 | 452 | 437 | 421 | 405 | 388 | 370 | 352 | 334 | 316 | 298 | 280 | 262.5 | 245 | 228.5 | 212 | 196.5 | 181 | 168.5 | 156 | 146 | 136 | 127.5 | 119 | 112.5 | 106 | 100.1 | 94.2 | 89.35 | 84.5 | 80.4 | 76.3 | N/A | N/A | N/A | N/A | N/A | N/A | N/A | N/A | N/A | N/A
W10X54 | 8.15 | 21.2 | 4.37 | 2.56 | 54 | 15.8 | 1.707 | W10X54 | 711 | 671 | 657 | 642 | 624 | 605 | 585 | 564 | 542 | 519 | 495 | 471 | 447 | 422 | 398 | 374 | 350.5 | 327 | 304.5 | 282 | 261 | 240 | 223.5 | 207 | 193.5 | 180 | 169.5 | 159 | 150 | 141 | 133 | 125 | 118.5 | 112 | 107 | 102 | N/A | N/A | N/A | N/A | N/A | N/A | N/A | N/A | N/A | N/A | W10X54 | 473 | 446 | 437 | 427 | 415 | 403 | 389 | 375 | 361 | 345 | 330 | 314 | 297 | 281 | 265 | 249 | 233 | 217 | 202.5 | 188 | 174 | 160 | 149 | 138 | 129 | 120 | 113 | 106 | 99.75 | 93.5 | 88.45 | 83.4 | 79.1 | 74.8 | 71.2 | 67.6 | N/A | N/A | N/A | N/A | N/A | N/A | N/A | N/A | N/A | N/A
W10X49 | 8.93 | 23.1 | 4.35 | 2.54 | 49 | 14.4 | 1.7126 | W10X49 | 648 | 611 | 598 | 584 | 568 | 550 | 532 | 512 | 492 | 471 | 449 | 427 | 404 | 382 | 360 | 337 | 315.5 | 294 | 273.5 | 253 | 234.5 | 216 | 201 | 186 | 174 | 162 | 152 | 142 | 134 | 126 | 119 | 112 | 106.5 | 101 | 96.05 | 91.1 | N/A | N/A | N/A | N/A | N/A | N/A | N/A | N/A | N/A | N/A | W10X49 | 431 | 407 | 398 | 388 | 378 | 366 | 354 | 341 | 327 | 313 | 299 | 284 | 269 | 254 | 239 | 224 | 210 | 196 | 182 | 168 | 155.5 | 143 | 133.5 | 124 | 116 | 108 | 101.35 | 94.7 | 89.3 | 83.9 | 79.35 | 74.8 | 71 | 67.2 | 63.9 | 60.6 | N/A | N/A | N/A | N/A | N/A | N/A | N/A | N/A | N/A | N/A
W10X45 | 6.47 | 22.5 | 4.32 | 2.01 | 45 | 13.3 | 2.1493 | W10X45 | 598 | 545 | 527 | 507 | 485 | 461 | 437 | 411 | 385 | 359 | 333 | 307 | 282 | 257 | 234 | 211 | 192.5 | 174 | 160 | 146 | 135.5 | 125 | 116.5 | 108 | 100.85 | 93.7 | 88 | 82.3 | N/A | N/A | N/A | N/A | N/A | N/A | N/A | N/A | N/A | N/A | N/A | N/A | N/A | N/A | N/A | N/A | N/A | N/A | W10X45 | 398 | 363 | 350 | 337 | 322 | 307 | 291 | 274 | 256 | 239 | 222 | 204 | 188 | 171 | 155 | 140 | 128 | 116 | 106.7 | 97.4 | 90.2 | 83 | 77.25 | 71.5 | 66.9 | 62.3 | 58.55 | 54.8 | N/A | N/A | N/A | N/A | N/A | N/A | N/A | N/A | N/A | N/A | N/A | N/A | N/A | N/A | N/A | N/A | N/A | N/A
W10X39 | 7.53 | 25 | 4.27 | 1.98 | 39 | 11.5 | 2.1566 | W10X39 | 517 | 470 | 454 | 436 | 416 | 396 | 374 | 352 | 329 | 306 | 283 | 260 | 238 | 217 | 196 | 177 | 161.5 | 146 | 134.5 | 123 | 114 | 105 | 97.6 | 90.2 | 84.4 | 78.6 | 73.85 | 69.1 | N/A | N/A | N/A | N/A | N/A | N/A | N/A | N/A | N/A | N/A | N/A | N/A | N/A | N/A | N/A | N/A | N/A | N/A | W10X39 | 344 | 313 | 302 | 290 | 277 | 263 | 249 | 234 | 219 | 203 | 188 | 173 | 158 | 144 | 130 | 118 | 107.6 | 97.2 | 89.45 | 81.7 | 75.65 | 69.6 | 64.8 | 60 | 56.15 | 52.3 | 49.15 | 46 | N//A | N//A | N//A | N//A | N//A | N//A | N//A | N//A | N/A | N/A | N/A | N/A | N/A | N/A | N/A | N/A | N/A | N/A
W10X33 | 9.15 | 27.1 | 4.19 | 1.94 | 33 | 9.71 | 2.1598 | W10X33 | 437 | 395 | 381 | 365 | 348 | 330 | 311 | 292 | 272 | 253 | 233 | 214 | 195 | 177 | 159 | 143 | 130.5 | 118 | 108.75 | 99.5 | 92.15 | 84.8 | 78.95 | 73.1 | 68.4 | 63.7 | 59.85 | 56 | N/A | N/A | N/A | N/A | N/A | N/A | N/A | N/A | N/A | N/A | N/A | N/A | N/A | N/A | N/A | N/A | N/A | N/A | W10X33 | 291 | 263 | 253 | 243 | 232 | 220 | 207 | 194 | 181 | 168 | 155 | 142 | 130 | 117 | 106 | 95.4 | 87.1 | 78.8 | 72.5 | 66.2 | 61.3 | 56.4 | 52.55 | 48.7 | 45.55 | 42.4 | 39.85 | 37.3 | N/A | N/A | N/A | N/A | N/A | N/A | N/A | N/A | N/A | N/A | N/A | N/A | N/A | N/A | N/A | N/A | N/A | N/A
W8X67 | 4.43 | 11.1 | 3.72 | 2.12 | 67 | 19.7 | 1.7547 | W8X67 | 886 | 815 | 790 | 763 | 733 | 701 | 668 | 633 | 597 | 560 | 523 | 487 | 450 | 415 | 381 | 347 | 317 | 287 | 264 | 241 | 223 | 205 | 191 | 177 | 165.5 | 154 | 145 | 136 | 128 | 120 | N/A | N/A | N/A | N/A | N/A | N/A | N/A | N/A | N/A | N/A | N/A | N/A | N/A | N/A | N/A | N/A | W8X67 | 590 | 542 | 526 | 508 | 488 | 467 | 444 | 421 | 397 | 373 | 348 | 324 | 300 | 276 | 253 | 231 | 211 | 191 | 175.5 | 160 | 148.5 | 137 | 127.5 | 118 | 110.5 | 103 | 96.65 | 90.3 | 85.1 | 79.9 | N/A | N/A | N/A | N/A | N/A | N/A | N/A | N/A | N/A | N/A | N/A | N/A | N/A | N/A | N/A | N/A
W8X58 | 5.07 | 12.4 | 3.65 | 2.1 | 58 | 17.1 | 1.7381 | W8X58 | 769 | 706 | 685 | 660 | 634 | 606 | 576 | 546 | 514 | 482 | 450 | 418 | 386 | 355 | 325 | 296 | 270 | 244 | 224.5 | 205 | 190 | 175 | 163 | 151 | 141 | 131 | 123.5 | 116 | 109 | 102 | N/A | N/A | N/A | N/A | N/A | N/A | N/A | N/A | N/A | N/A | N/A | N/A | N/A | N/A | N/A | N/A | W8X58 | 512 | 470 | 455 | 439 | 422 | 403 | 384 | 363 | 342 | 321 | 299 | 278 | 257 | 236 | 216 | 197 | 180 | 163 | 150 | 137 | 126.5 | 116 | 108 | 100 | 93.75 | 87.5 | 82.2 | 76.9 | 72.5 | 68.1 | N/A | N/A | N/A | N/A | N/A | N/A | N/A | N/A | N/A | N/A | N/A | N/A | N/A | N/A | N/A | N/A
W8X48 | 5.92 | 15.9 | 3.61 | 2.08 | 48 | 14.1 | 1.7356 | W8X48 | 634 | 581 | 563 | 543 | 521 | 497 | 473 | 447 | 421 | 394 | 367 | 340 | 314 | 288 | 264 | 239 | 218.5 | 198 | 182 | 166 | 154 | 142 | 132 | 122 | 114 | 106 | 99.75 | 93.5 | 88.15 | 82.8 | N/A | N/A | N/A | N/A | N/A | N/A | N/A | N/A | N/A | N/A | N/A | N/A | N/A | N/A | N/A | N/A | W8X48 | 422 | 387 | 375 | 361 | 347 | 331 | 314 | 297 | 280 | 262 | 244 | 226 | 209 | 192 | 175 | 159 | 145.5 | 132 | 121.5 | 111 | 102.6 | 94.2 | 87.7 | 81.2 | 75.95 | 70.7 | 66.45 | 62.2 | 58.65 | 55.1 | N/A | N/A | N/A | N/A | N/A | N/A | N/A | N/A | N/A | N/A | N/A | N/A | N/A | N/A | N/A | N/A
W8X40 | 7.21 | 17.6 | 3.53 | 2.04 | 40 | 11.7 | 1.7304 | W8X40 | 526 | 481 | 465 | 448 | 429 | 409 | 388 | 366 | 343 | 321 | 298 | 275 | 253 | 232 | 211 | 191 | 174.5 | 158 | 145.5 | 133 | 123 | 113 | 105.2 | 97.4 | 91.15 | 84.9 | 415.45 | 746 | 406.05 | 66.1 | N/A | N/A | N/A | N/A | N/A | N/A | N/A | N/A | N/A | N/A | N/A | N/A | N/A | N/A | N/A | N/A | W8X40 | 350 | 320 | 309 | 298 | 285 | 272 | 258 | 243 | 228 | 213 | 198 | 183 | 169 | 154 | 141 | 127 | 116 | 105 | 96.6 | 88.2 | 81.7 | 75.2 | 70 | 64.8 | 60.65 | 56.5 | 53.05 | 49.6 | 46.8 | 44 | N/A | N/A | N/A | N/A | N/A | N/A | N/A | N/A | N/A | N/A | N/A | N/A | N/A | N/A | N/A | N/A
W8X35 | 8.1 | 20.5 | 3.51 | 2.03 | 35 | 10.3 | 1.7291 | W8X35 | 463 | 423 | 409 | 394 | 377 | 359 | 340 | 321 | 301 | 281 | 261 | 241 | 221 | 203 | 184 | 166 | 152 | 138 | 127 | 116 | 107.25 | 98.5 | 91.7 | 84.9 | 79.45 | 74 | 69.5 | 65 | N/A | N/A | N/A | N/A | N/A | N/A | N/A | N/A | N/A | N/A | N/A | N/A | N/A | N/A | N/A | N/A | N/A | N/A | W8X35 | 308 | 281 | 272 | 262 | 251 | 239 | 226 | 213 | 200 | 187 | 174 | 160 | 147 | 135 | 123 | 111 | 101.25 | 91.5 | 84.2 | 76.9 | 71.2 | 65.5 | 61 | 56.5 | 52.85 | 49.2 | 46.25 | 43.3 | N/A | N/A | N/A | N/A | N/A | N/A | N/A | N/A | N/A | N/A | N/A | N/A | N/A | N/A | N/A | N/A | N/A | N/A
W8X31 | 9.19 | 22.3 | 3.47 | 2.02 | 31 | 9.13 | 1.7178 | W8X31 | 411 | 374 | 362 | 348 | 333 | 317 | 301 | 283 | 266 | 248 | 230 | 212 | 195 | 178 | 162 | 146 | 133.5 | 121 | 111 | 101 | 93.75 | 86.5 | 80.5 | 74.5 | 69.7 | 64.9 | 61 | 57.1 | N/A | N/A | N/A | N/A | N/A | N/A | N/A | N/A | N/A | N/A | N/A | N/A | N/A | N/A | N/A | N/A | N/A | N/A | W8X31 | 273 | 249 | 241 | 232 | 222 | 211 | 200 | 189 | 177 | 165 | 153 | 141 | 130 | 118 | 108 | 97.2 | 88.75 | 80.3 | 73.9 | 67.5 | 62.5 | 57.5 | 53.55 | 49.6 | 46.4 | 43.2 | 40.6 | 38 | N/A | N/A | N/A | N/A | N/A | N/A | N/A | N/A | N/A | N/A | N/A | N/A | N/A | N/A | N/A | N/A | N/A | N/A